## RDS
Standard Components - Room Data Sheet
1st March 2016
Generated by dRofus (C) dRofus Pty Ltd
Description
|  |  | Briefing |  |  |  | Description or Special Requirements
|  |  | Remarks | Occupancy | Hours of Operation | Acoustics
AusHFG Room Code | Room Name | Prog. Area | (Single line edit) | (Single line edit) | (Single line edit) | (Single line edit)
DENW | Dental Workroom | 12 |  | 1 - 2 | 8am to 6 pm daily |  | The Dental Workroom provides facilities and equipment for dental technicians to make adjustments to dentures or other dental prosthetics, and to store prosthetic supplies. Sound attenuation high: Acoustic privacy required

## Items in Room
Standard Components - Items in Room
1st March 2016
Generated by dRofus (C) dRofus Pty Ltd
[7 empty] | Fabrics |  |  | Service allocations
Connections
[7 empty] | Material | Finish | Specification | Ele | Data | CdW | HtW | Tap | WmW | Dns | Gas | Stm
AusHFG Room Code | Room Name | Item list | BIM ID | Name | Gross quantity | Comment | (Single line edit) | (Single line edit) | (Single line edit) | (Yes/No) | (Yes/No) | (Yes/No) | (Yes/No) | (Yes/No) | (Yes/No) | (Yes/No) | (Yes/No) | (Yes/No)
DENW | Dental Workroom | Fabrics | 1000 | Floor finish | 1 |  | Vinyl | Standard slip resistant | Seamless, coved | No | No | No | No | No | No | No | No | No
DENW | Dental Workroom | Fabrics | 2000 | Skirting | 1 |  | Vinyl | Prefinished | Floor vinyl coved, 150 mmH | No | No | No | No | No | No | No | No | No
DENW | Dental Workroom | Fabrics | 3000 | Wall finish | 1 |  | Paint | Acrylic, washable |  | No | No | No | No | No | No | No | No | No
DENW | Dental Workroom | Fabrics | 3060 | Wall finish | 1 | tiles also acceptable | Vinyl | Prefinished | Splashback | No | No | No | No | No | No | No | No | No
DENW | Dental Workroom | Fabrics | 5010 | Ceiling - Plasterboard | 1 |  | Plasterboard | Paint, washable | Flush set, suspended | No | No | No | No | No | No | No | No | No
DENW | Dental Workroom | Fabrics | 6030 | Cornice | 1 |  | Aluminium | Powdercoat | 24mm shadow angle | No | No | No | No | No | No | No | No | No
DENW | Dental Workroom | Fabrics | 9004 | Door - 1100mm | 1 | 910mm clear opening | Solid Core/ Glass | Paint | Single leaf, observation panel | No | No | No | No | No | No | No | No | No
DENW | Dental Workroom | FE | FE-15850 | Denture processing unit | 1 |  |  |  |  | Yes | No | Yes | No | No | No | Yes | No | No
DENW | Dental Workroom | FE | FE-23400 | Grinder | 1 |  |  |  |  | Yes | No | No | No | No | No | No | No | No
DENW | Dental Workroom | FE | FE-2800 | Basin - handwash, Type B | 1 | Refer to BHWS-B (sim) |  |  |  | No | No | Yes | No | Yes | Yes | Yes | No | No
DENW | Dental Workroom | FE | FE-40300 | Plaster trap | 1 | under sink |  |  |  | No | No | No | No | No | No | Yes | No | No
DENW | Dental Workroom | FE | FE-4045 | Tapware - elbow mixer | 1 |  |  |  |  | No | No | No | No | No | No | No | No | No
DENW | Dental Workroom | FE | FE-40620 | Lathe - polishing, dental | 1 |  |  |  |  | Yes | No | No | No | No | No | No | No | No
DENW | Dental Workroom | FE | FE-47890 | Sink & drainer - single, 930mmL | 1 |  |  |  |  | No | No | Yes | Yes | Yes | Yes | Yes | No | No
DENW | Dental Workroom | FE | FE-5350 | Bunsen burner | 1 |  |  |  |  | Yes | No | No | No | No | No | No | Yes | No
DENW | Dental Workroom | FF | FF-1010 | Bench - stainless steel | 2 | with wet edge, open under part |  |  |  | No | No | No | No | No | No | No | No | No
DENW | Dental Workroom | FF | FF-19820 | Shelf - SS, under | 4 | under bench |  |  |  | No | No | No | No | No | No | No | No | No
DENW | Dental Workroom | FF | FF-20000 | Shelving unit - adjustable | 4 | over bench |  |  |  | No | No | No | No | No | No | No | No | No
DENW | Dental Workroom | FF | FF-5824 | Waste bin - general | 1 |  |  |  |  | No | No | No | No | No | No | No | No | No
DENW | Dental Workroom | FF | FF-6152 | Dispenser - disposable glove | 1 |  |  |  |  | No | No | No | No | No | No | No | No | No
DENW | Dental Workroom | FF | FF-6154 | Dispenser - paper/ hand towel | 1 | to basin |  |  |  | No | No | No | No | No | No | No | No | No
DENW | Dental Workroom | FF | FF-6156 | Dispenser - soap | 1 | to basin |  |  |  | No | No | No | No | No | No | No | No | No
DENW | Dental Workroom | FF | FF-6158 | Dispenser - soap antiseptic | 1 | to basin |  |  |  | No | No | No | No | No | No | No | No | No
DENW | Dental Workroom | FF | FF-6163 | Dispenser - mask | 1 |  |  |  |  | No | No | No | No | No | No | No | No | No
DENW | Dental Workroom | SE | S-1006 | Voice / Data outlet: double | 1 |  |  |  |  | No | No | No | No | No | No | No | No | No
DENW | Dental Workroom | SE | S-1040 | Intercom | 1 | optional |  |  |  | No | No | No | No | No | No | No | No | No
DENW | Dental Workroom | SE | S-4010 | Cold water: outlet | 1 | additional outlet for equipment |  |  |  | No | No | No | No | No | No | No | No | No
DENW | Dental Workroom | SE | S-4033 | Floor waste | 1 |  |  |  |  | No | No | No | No | No | No | No | No | No
DENW | Dental Workroom | SE | S-4055 | Natural gas | 1 | for bunsen burner |  |  |  | No | No | No | No | No | No | No | No | No
DENW | Dental Workroom | SE | S-5000 | Airconditioning | 1 |  |  |  |  | No | No | No | No | No | No | No | No | No
DENW | Dental Workroom | SE | S-5035 | Special exhaust: hood | 1 | over dental processing equipment |  |  |  | No | No | No | No | No | No | No | No | No
DENW | Dental Workroom | SE | S-6000 | General fluorescent | 1 |  |  |  |  | No | No | No | No | No | No | No | No | No
DENW | Dental Workroom | SE | S-6055 | Special: task light, built in | 4 |  |  |  |  | No | No | No | No | No | No | No | No | No
DENW | Dental Workroom | SE | S-6200 | Light switches | 2 |  |  |  |  | No | No | No | No | No | No | No | No | No
DENW | Dental Workroom | SE | S-9001 | GPO: Double | 4 |  |  |  |  | No | No | No | No | No | No | No | No | No