## RDS
Standard Components - Room Data Sheet
1st March 2016
Generated by dRofus (C) dRofus Pty Ltd
Description
|  |  | Briefing |  |  |  | Description or Special Requirements
|  |  | Remarks | Occupancy | Hours of Operation | Acoustics
AusHFG Room Code | Room Name | Prog. Area | (Multi line edit) | (Single line edit) | (Single line edit) | (Single line edit) | (Formatted text)
DINR | Dining - Patients | 72 |  | 24 patients seated, 1-2 staff intermittently | 24 Hours |  | The Dining Room is an area provided for patients to eat their meals away from the bedroom environment in an inpatient setting. The Dining Room may be used for other patient recreational activities when not in use for meals. In this instance attention to sound separation must be considered. Size of space will depend on number of beds and Models of Care, designed area based on 3m2 per person. Access and dining space will be required for patients with limited mobility including wheelchairs, walking frames and other walking aids. Design must also consider the needs of dementia patients and frail/elderly. Special design consideration: - Natural light and outlook essential. - Domestic appearance. - Constant lighting across space. - Beverage Bay and/or an ADL Kitchen may be collocated depending on Model of Care requirements. Acoustics: sound attenuation level-high; acoustic privacy is required.

## Items in Room
Standard Components - Items in Room
1st March 2016
Generated by dRofus (C) dRofus Pty Ltd
[7 empty] | Fabrics |  |  | Service allocations
Connections
[7 empty] | Material | Finish | Specification | Ele | Data | CdW | HtW | Tap | WmW | Dns | Gas | Stm
AusHFG Room Code | Room Name | Item list | BIM ID | Name | Gross quantity | Comment | (Single line edit) | (Single line edit) | (Single line edit) | (Logic field) | (Logic field) | (Logic field) | (Logic field) | (Logic field) | (Logic field) | (Logic field) | (Logic field) | (Logic field)
DINR | Dining - Patients | Fabrics | 1000 | Floor finish | 1 | Significant change in colour to be avoided | Vinyl | Standard slip resistant | Seamless, coved | No | No | No | No | No | No | No | No | No
DINR | Dining - Patients | Fabrics | 2000 | Skirting | 1 |  | Vinyl | Prefinished | Floor vinyl coved, 150 mmH | No | No | No | No | No | No | No | No | No
DINR | Dining - Patients | Fabrics | 2670 | Wall protection | 1 |  |  |  | Corner guards to 900 AFFL minimum | No | No | No | No | No | No | No | No | No
DINR | Dining - Patients | Fabrics | 2727 | Wall finish | 1 | Selection of material to comply with Part D Infection Prevention and Control AusHFG. |  |  | Splashback | No | No | No | No | No | No | No | No | No
DINR | Dining - Patients | Fabrics | 3000 | Wall finish | 1 |  | Paint | Acrylic, washable |  | No | No | No | No | No | No | No | No | No
DINR | Dining - Patients | Fabrics | 5060 | Ceiling - Acoustic | 1 |  | Acoustic | Prefinished | Drop-in tiles, 600x1200 | No | No | No | No | No | No | No | No | No
DINR | Dining - Patients | Fabrics | 6030 | Cornice | 1 |  | Aluminium | Powdercoat | 24mm shadow angle | No | No | No | No | No | No | No | No | No
DINR | Dining - Patients | Fabrics | 7001 | Windows | 1 | Essential |  |  |  | No | No | No | No | No | No | No | No | No
DINR | Dining - Patients | Fabrics | 8010 | Door protection | 1 |  | Composite | Prefinished PVC | Protection plate to 900 AFFL | No | No | No | No | No | No | No | No | No
DINR | Dining - Patients | Fabrics | 8040 | Door protection | 1 | Optional. To be decided at project level | Composite | Prefinished PVC | To door frame | No | No | No | No | No | No | No | No | No
DINR | Dining - Patients | Fabrics | 9128 | Door - 1200mm | 1 | 1200mm (single door) or 1400mm (1+1/2 doors) clear opening. Glazing optional, lockable. | Solid Core/ Glass | Paint | 1 1/2 leaf, observation panel | No | No | No | No | No | No | No | No | No
DINR | Dining - Patients | FE | FE-18610 | DVD player | 1 | Optional. May be replaced by newer technology. |  |  |  | No | No | No | No | No | No | No | No | No
DINR | Dining - Patients | FE | FE-2795 | Television | 1 | Optional |  |  |  | Yes | No | No | No | No | No | No | No | No
DINR | Dining - Patients | FE | FE-54520 | Telephone - handset, handsfree (WM) | 1 |  |  |  |  | No | Yes | No | No | No | No | No | No | No
DINR | Dining - Patients | FF | FF-1700 | Chair - dining | 24 |  |  |  |  | No | No | No | No | No | No | No | No | No
DINR | Dining - Patients | FF | FF-23000 | Table - dining | 6 |  |  |  |  | No | No | No | No | No | No | No | No | No
DINR | Dining - Patients | FF | FF-23410 | Bracket - television, wall mount | 1 | Optional |  |  |  | No | No | No | No | No | No | No | No | No
DINR | Dining - Patients | FF | FF-5824 | Waste bin - general | 1 |  |  |  |  | No | No | No | No | No | No | No | No | No
DINR | Dining - Patients | FF | FF-5828 | External window dressing | 3 | To external window as required. Number to suit window configuration. |  |  |  | No | No | No | No | No | No | No | No | No
DINR | Dining - Patients | FF | FF-5830 | Dispenser - antiseptic hand rub | 1 |  |  |  |  | No | No | No | No | No | No | No | No | No
DINR | Dining - Patients | SE | S-1005 | Voice / Data outlet: single | 1 |  |  |  |  | No | No | No | No | No | No | No | No | No
DINR | Dining - Patients | SE | S-1090 | TV: MATV | 1 | May be replaced with data outlet, in accordance with ICT policy |  |  |  | No | No | No | No | No | No | No | No | No
DINR | Dining - Patients | SE | S-1951 | Staff assist call | 2 | + indicator button and light |  |  |  | No | No | No | No | No | No | No | No | No
DINR | Dining - Patients | SE | S-5000 | Airconditioning | 1 |  |  |  |  | No | No | No | No | No | No | No | No | No
DINR | Dining - Patients | SE | S-6000 | General fluorescent | 1 |  |  |  |  | No | No | No | No | No | No | No | No | No
DINR | Dining - Patients | SE | S-6030 | Special: downlights | 1 |  |  |  |  | No | No | No | No | No | No | No | No | No
DINR | Dining - Patients | SE | S-6200 | Light switches | 2 |  |  |  |  | No | No | No | No | No | No | No | No | No
DINR | Dining - Patients | SE | S-8000 | Patient/ Staff call | 3 | + indicator button and light |  |  |  | No | No | No | No | No | No | No | No | No
DINR | Dining - Patients | SE | S-8080 | Emergency call | 1 | + indicator button and light |  |  |  | No | No | No | No | No | No | No | No | No
DINR | Dining - Patients | SE | S-9000 | GPO: Single | 1 | Optional, if television required. |  |  |  | No | No | No | No | No | No | No | No | No
DINR | Dining - Patients | SE | S-9001 | GPO: Double | 3 | Around room. |  |  |  | No | No | No | No | No | No | No | No | No
DINR | Dining - Patients | SE | S-9040 | Body protected | 1 |  |  |  |  | No | No | No | No | No | No | No | No | No