## Room Data
Standard Components - Room Data Sheet
Date of issue: 12.07.2023
Generated by dRofus (C) dRofus
AusHFG Room Number | Room name | Prog Area | Hours of Operation | Occupancy | Remarks | Acoustics | Description / Special Requirements
DISP-15 | Disposal Room, 15m2 | 15 | Up to 24 Hours | 1-2 staff, accessed intermittently |  |  | The Disposal Room provides for the temporary holding of waste, separated into various waste streams (general waste, clinical waste, cardboard recycling, co-mingled recycling, cytotoxic waste, confidential waste, sharps, soiled linen, etc.) prior to removal to a designated waste zone in the loading dock. Waste will be collected at regular times each day, or when requested, to prevent build-up of waste in the unit. Additional Considerations: Size requirements for a Disposal Room will be dependent on a department's estimated waste output, the frequency of waste collection and local operational policies for waste management that may dictate the number of waste streams and minimum bin sizes. Adequate space must be provided to allow for segregation of waste streams. The use of 660 L bins should be carefully considered due to the WHS risks associated with manual handling, however it is acknowledged in some areas with significant waste output they may be required. Where the weight of full waste receptacles is a concern, the use of tugs/ACVs is often required. Waste transfer may be manual, by motorised movers/tugs or via automated guided vehicle (AGV) systems. Where tugs and AGVs are being considered, it is important to confirm clearances, door widths and turning circles within the room, in the adjacent corridor and along path of travel to designated waste zone. Dual access from within a unit and from an external services corridor may be provided depending on overall planning arrangement. Hold open door hardware may be required to allow for easy movement of bins and trolleys in and out of the room. Shelf may be provided for storage of small sharps bins prior to collection. If a handwashing basin is not provided within the Disposal Room, one should be located in close proximity. The location of hand hygiene facilities may be dependent on local infection control policies. Staff only access may be required if this room is provided in a public or patient care area.

## Items
Standard Components - Items in room
Date of issue: 12.07.2023
Generated by dRofus (C) dRofus
Items
AusHFG Room Code | Room Name | Item list | Item Number | Name | Gross quantity | Comment
DISP-15 | Disposal Room, 15m2 | FA | FLVY-007 | FLOOR FINISH: vinyl, seamless, coved, standard slip resistant | 1
DISP-15 | Disposal Room, 15m2 | FA | FLSK-010 | SKIRTING: vinyl, floor vinyl coved, 150H, prefinished | 1
DISP-15 | Disposal Room, 15m2 | FA | DWPR-005 | DOOR PROTECTION: protection plate to 900 AFFL | 4 | 2 optional to optional door
DISP-15 | Disposal Room, 15m2 | FA | WLWA-004 | WALL FINISH: paint, acrylic, washable | 1
DISP-15 | Disposal Room, 15m2 | FA | CLTI-008 | CEILING: plasterboard, drop-in tiles, prefinished, 600 x 1200 | 1
DISP-15 | Disposal Room, 15m2 | FA | DWGL-033 | DOOR: 1400mm c/o, 1 1/2 leaf, observation panel, solid core/glass, paint | 2 | 1 door optional, lockable or secure staff access, hold open hardware may be required, dual access may be provided depending on overall planning arrangement
DISP-15 | Disposal Room, 15m2 | FA | WLWA-023 | WALL FINISH: vinyl, to 2100 AFFL | 1
DISP-15 | Disposal Room, 15m2 | FA | CLCN-009 | CORNICE: wall trim fixing | 1
DISP-15 | Disposal Room, 15m2 | FFE | FIDI-001 | DISPENSER: alcohol based hand rub | 1
DISP-15 | Disposal Room, 15m2 | FFE | FQCW-016 | BIN: waste, general, 20L | 1 | to basin
DISP-15 | Disposal Room, 15m2 | FFE | FIDI-014 | DISPENSER: disposable glove | 1 | to basin, locate with alcohol based hand rub if basin located outside of room
DISP-15 | Disposal Room, 15m2 | FFE | FIDI-025 | DISPENSER: paper/hand towel | 1 | to basin
DISP-15 | Disposal Room, 15m2 | FFE | FIDI-030 | DISPENSER: soap | 1 | to basin
DISP-15 | Disposal Room, 15m2 | FFE | FIDI-031 | DISPENSER: soap antiseptic | 1 | to basin
DISP-15 | Disposal Room, 15m2 | FFE | FIJO-194 | SHELF: laminate | 1 | optional, for storage of small sharps bins
DISP-15 | Disposal Room, 15m2 | FFE | MMGE-143 | TROLLEY: soiled linen collection | 1
DISP-15 | Disposal Room, 15m2 | FFE | FQCW-017 | BIN: waste, general, 240L | 1 | size, type and quantity of bins dependent on service requirements and local waste management policies
DISP-15 | Disposal Room, 15m2 | FFE | FQCW-029 | BIN: waste, recycling, paper, 240L | 1 | size, type and quantity of bins dependent on service requirements and local waste management policies
DISP-15 | Disposal Room, 15m2 | FFE | FQCW-006 | BIN: waste, clinical, 240L | 2 | size, type and quantity of bins dependent on service requirements and local waste management policies
DISP-15 | Disposal Room, 15m2 | FFE | FQCW-022 | BIN: waste, general, skip 660 litre | 2 | size, type and quantity of bins dependent on service requirements and local waste management policies
DISP-15 | Disposal Room, 15m2 | FFE | HYBA-010 | BASIN: handwash, Type B | 1 | may be provided outside of room depending on local infection control policies
DISP-15 | Disposal Room, 15m2 | FFE | HYTP-037 | TAPWARE: mixer, elbow levers | 1 | to basin
DISP-15 | Disposal Room, 15m2 | SE | ELBO-015 | SWITCH: light, single | 1