## RDS
Standard Components - Room Data Sheet
1st March 2016
Generated by dRofus (C) dRofus Pty Ltd
Description
|  |  | Briefing |  |  |  | Description or Special Requirements
|  |  | Remarks | Occupancy | Hours of Operation | Acoustics
AusHFG Room Code | Room Name | Prog. Area | (Multi line edit) | (Single line edit) | (Single line edit) | (Single line edit) | (Formatted text)
DPRO | Daylight Processing | 16 |  | 1 - 2 | 24 Hours |  | Area for automatic daylight processing equipment with sorting and viewing of images and films. The processing area should be located with ready access to X-Ray procedure rooms and reporting rooms.

## Items in Room
Standard Components - Items in Room
1st March 2016
Generated by dRofus (C) dRofus Pty Ltd
[7 empty] | Fabrics |  |  | Service allocations
Connections
[7 empty] | Material | Finish | Specification | Ele | Data | CdW | HtW | Tap | WmW | Dns | Gas | Stm
AusHFG Room Code | Room Name | Item list | BIM ID | Name | Gross quantity | Comment | (Single line edit) | (Single line edit) | (Single line edit) | (Logic field) | (Logic field) | (Logic field) | (Logic field) | (Logic field) | (Logic field) | (Logic field) | (Logic field) | (Logic field)
DPRO | Daylight Processing | FE | FE-11400 | Computer - PC & monitor | 1 |  |  |  |  | Yes | Yes | No | No | No | No | No | No | No
DPRO | Daylight Processing | FE | FE-49115 | Sink - 600x450x450D | 1 | hot water |  |  |  | No | No | Yes | Yes | Yes | Yes | Yes | No | No
DPRO | Daylight Processing | FE | FE-54510 | Telephone - handset, standard | 1 | on bench |  |  |  | No | Yes | No | No | No | No | No | No | No
DPRO | Daylight Processing | FE | FE-65000 | IMG - processor, darkroom | 1 |  |  |  |  | Yes | No | Yes | No | No | No | Yes | No | No
DPRO | Daylight Processing | FE | FE-65100 | IMG - processor, daylight | 1 |  |  |  |  | Yes | No | Yes | No | Yes | No | Yes | No | No
DPRO | Daylight Processing | FE | FE-65900 | IMG - silver recovery unit | 1 |  |  |  |  | No | No | No | No | No | No | Yes | No | No
DPRO | Daylight Processing | FE | FE-69000 | Xray viewer - 6 screen | 1 | over bench |  |  |  | Yes | No | No | No | No | No | No | No | No
DPRO | Daylight Processing | FE | FE-4045 | Tapware - elbow mixer | 1 |  |  |  |  | No | No | No | No | No | No | No | No | No
DPRO | Daylight Processing | FF | FF-1050 | Bench - laminate | 1 | Sorting and viewing |  |  |  | No | No | No | No | No | No | No | No | No
DPRO | Daylight Processing | FF | FF-1050 | Bench - laminate | 1 | with inset lab sink |  |  |  | No | No | No | No | No | No | No | No | No
DPRO | Daylight Processing | FF | FF-1950 | Chair - ergonomic, high | 1 | to sorting bench |  |  |  | No | No | No | No | No | No | No | No | No
DPRO | Daylight Processing | FF | FF-20000 | Shelving unit - adjustable | 5 | over sorting bench |  |  |  | No | No | No | No | No | No | No | No | No
DPRO | Daylight Processing | FF | FF-21290 | Cupboard - steel | 1 |  |  |  |  | No | No | No | No | No | No | No | No | No
DPRO | Daylight Processing | FF | FF-3350 | Clock - battery operated | 1 |  |  |  |  | No | No | No | No | No | No | No | No | No
DPRO | Daylight Processing | FF | FF-4410 | Cupboard - under bench | 2 | under sink bench |  |  |  | No | No | No | No | No | No | No | No | No
DPRO | Daylight Processing | FF | FF-4460 | Cupboard - wall mounted | 2 | over sink bench |  |  |  | No | No | No | No | No | No | No | No | No
DPRO | Daylight Processing | FF | FF-6154 | Dispenser - paper/ hand towel | 1 | to sink |  |  |  | No | No | No | No | No | No | No | No | No
DPRO | Daylight Processing | FF | FF-6156 | Dispenser - soap | 1 | to sink |  |  |  | No | No | No | No | No | No | No | No | No
DPRO | Daylight Processing | FF | FF-5824 | Waste bin - general | 1 |  |  |  |  | No | No | No | No | No | No | No | No | No
DPRO | Daylight Processing | SE | S-9001 | GPO: Double | 4 |  |  |  |  | No | No | No | No | No | No | No | No | No
DPRO | Daylight Processing | SE | S-9060 | GPO: Special: for equipment | 1 | for processor |  |  |  | No | No | No | No | No | No | No | No | No
DPRO | Daylight Processing | SE | S-1006 | Voice / Data outlet: double | 3 | 1 outet on sorting bench for telephone |  |  |  | No | No | No | No | No | No | No | No | No
DPRO | Daylight Processing | SE | S-4037 | Tundish drain | 1 | for processor |  |  |  | No | No | No | No | No | No | No | No | No
DPRO | Daylight Processing | SE | S-6200 | Light switches | 2 |  |  |  |  | No | No | No | No | No | No | No | No | No
DPRO | Daylight Processing | SE | S-6055 | Special: task light, built in | 5 |  |  |  |  | No | No | No | No | No | No | No | No | No
DPRO | Daylight Processing | Fabrics | 1000 | Floor finish | 1 |  | Vinyl | Standard slip resistant | Seamless, coved | No | No | No | No | No | No | No | No | No
DPRO | Daylight Processing | Fabrics | 3000 | Wall finish | 1 |  | Paint | Acrylic, washable |  | No | No | No | No | No | No | No | No | No
DPRO | Daylight Processing | Fabrics | 3060 | Wall finish | 1 | to sink, tiles also acceptable | Vinyl | Prefinished | Splashback | No | No | No | No | No | No | No | No | No
DPRO | Daylight Processing | Fabrics | 5060 | Ceiling - Acoustic | 1 |  | Acoustic | Prefinished | Drop-in tiles, 600x1200 | No | No | No | No | No | No | No | No | No
DPRO | Daylight Processing | Fabrics | 6030 | Cornice | 1 |  | Aluminium | Powdercoat | 24mm shadow angle | No | No | No | No | No | No | No | No | No
DPRO | Daylight Processing | Fabrics | 2000 | Skirting | 1 |  | Vinyl | Prefinished | Floor vinyl coved, 150 mmH | No | No | No | No | No | No | No | No | No