## RDS
Standard Components - Room Data Sheet
1st March 2016
Generated by dRofus (C) dRofus Pty Ltd
Briefing
|  |  | Remarks | Occupancy | Hours of Operation | Acoustics | Description / Special Requirements
AusHFG Room Code | Room Name | Prog. Area | (Multi line edit) | (Single line edit) | (Single line edit) | (Single line edit) | (Formatted text)
DTUR-14 | Dirty Utility, 14m2 | 14 |  | 1 - 2 intermittently | 24 Hours | Sound attenuation level high, Acoustic privacy is required. | The Dirty Utility provides for cleaning and holding of used equipment for collection and sterilisation elsewhere, disposal of clinical and other wastes and soiled linen, testing and disposing of patient specimens and decontamination and storage of patient utensils such as pans, urinals and bowls. The Dirty Utility 14m2 may provide access doors from both sides of the room. Acoustics: Sound attenuation level - high; Acoustic privacy required

## Items in Room
Standard Components - Items in Room
1st March 2016
Generated by dRofus (C) dRofus Pty Ltd
[7 empty] | Fabrics |  |  | Service allocations
[7 empty] | Material | Finish | Specification | Ele | Data | CdW | HtW | Tap | WmW | Dns | Gas | Stm
AusHFG Room Code | Room Name | Item list | BIM ID | Name | Gross quantity | Comment | (Single line edit) | (Single line edit) | (Single line edit) | (Logic field) | (Logic field) | (Logic field) | (Logic field) | (Logic field) | (Logic field) | (Logic field) | (Logic field) | (Logic field)
DTUR-14 | Dirty Utility, 14m2 | FE | FE-2800 | Basin - handwash, Type B | 1 | refer to BHWS-B (sim). Elbow action levers or handsfree optional. |  |  |  | No | No | Yes | No | Yes | Yes | Yes | No | No
DTUR-14 | Dirty Utility, 14m2 | FE | FE-38700 | Washer sanitiser - pan | 1 | not hardwired, combined utensil/pan washer optional |  |  |  | Yes | No | Yes | Yes | Yes | No | Yes | No | No
DTUR-14 | Dirty Utility, 14m2 | FE | FE-49800 | Sink - flushing rim | 1 |  |  |  |  | No | No | Yes | Yes | No | No | Yes | No | No
DTUR-14 | Dirty Utility, 14m2 | FE | FE-58200 | Washer sanitiser - utensil | 1 | combined utensil/pan washer optional |  |  |  | Yes | No | Yes | Yes | Yes | No | Yes | No | No
DTUR-14 | Dirty Utility, 14m2 | FE | FE-4045 | TAPWARE - ELBOW MIXER: TAPWARE - ELBOW MIXER | 1 |  |  |  |  | No | No | No | No | No | No | No | No | No
DTUR-14 | Dirty Utility, 14m2 | FE | FE-58050 | Urinalysis machine | 1 |  |  |  |  | No | No | No | No | No | No | No | No | No
DTUR-14 | Dirty Utility, 14m2 | FE | FE-5787 | Sink - 450x350x250D | 1 | Hot water & cold water. Tapware: lever tapware, fixture mounted. |  |  |  | No | No | Yes | Yes | Yes | Yes | Yes | No | No
DTUR-14 | Dirty Utility, 14m2 | FF | FF-1010 | Bench - stainless steel | 1 | with wet edge. Length to suit layout, refer RLS or project specific requirements. |  |  |  | No | No | No | No | No | No | No | No | No
DTUR-14 | Dirty Utility, 14m2 | FF | FF-12300 | Linen carrier - dirty, single | 2 | or 3 if only one 120L bin required |  |  |  | No | No | No | No | No | No | No | No | No
DTUR-14 | Dirty Utility, 14m2 | FF | FF-1455 | Rack - bowl / basin | 1 |  |  |  |  | No | No | No | No | No | No | No | No | No
DTUR-14 | Dirty Utility, 14m2 | FF | FF-1470 | Bracket - sharps | 1 |  |  |  |  | No | No | No | No | No | No | No | No | No
DTUR-14 | Dirty Utility, 14m2 | FF | FF-16500 | Rack - pan & urinal | 2 | total of 12 pans/12 urinals |  |  |  | No | No | No | No | No | No | No | No | No
DTUR-14 | Dirty Utility, 14m2 | FF | FF-19700 | Sharps bin | 1 | Wall mounted or trolley. |  |  |  | No | No | No | No | No | No | No | No | No
DTUR-14 | Dirty Utility, 14m2 | FF | FF-19820 | Shelf - SS, under | 1 | At 350mm AFFL or underbench, stainless steel cupboard. |  |  |  | No | No | No | No | No | No | No | No | No
DTUR-14 | Dirty Utility, 14m2 | FF | FF-24102 | Waste bin - general | 1 |  |  |  |  | No | No | No | No | No | No | No | No | No
DTUR-14 | Dirty Utility, 14m2 | FF | FF-24125 | Waste bin - clinical | 1 | 240 120 litre bin. Number and size depends on Waste Management policy. |  |  |  | No | No | No | No | No | No | No | No | No
DTUR-14 | Dirty Utility, 14m2 | FF | FF-4494 | Cupboard - urinalysis | 1 | Or shelf, over bench, optional |  |  |  | No | No | No | No | No | No | No | No | No
DTUR-14 | Dirty Utility, 14m2 | FF | FF-6152 | Dispenser - disposable glove | 1 |  |  |  |  | No | No | No | No | No | No | No | No | No
DTUR-14 | Dirty Utility, 14m2 | FF | FF-6154 | Dispenser - paper/ hand towel | 1 | to hand basin |  |  |  | No | No | No | No | No | No | No | No | No
DTUR-14 | Dirty Utility, 14m2 | FF | FF-6156 | Dispenser - soap | 1 | to hand basin |  |  |  | No | No | No | No | No | No | No | No | No
DTUR-14 | Dirty Utility, 14m2 | FF | FF-7200 | Hook - equipment | 2 | For clean linen bags, optional. |  |  |  | No | No | No | No | No | No | No | No | No
DTUR-14 | Dirty Utility, 14m2 | FF | FF-9200 | Hook - for catheter bag | 2 | Above sink |  |  |  | No | No | No | No | No | No | No | No | No
DTUR-14 | Dirty Utility, 14m2 | FF | FF-5830 | Dispenser - antiseptic hand rub | 1 |  |  |  |  | No | No | No | No | No | No | No | No | No
DTUR-14 | Dirty Utility, 14m2 | FF | FF-5824 | Waste bin - general | 1 | 240 litre bin. Number and size depends on Waste Management policy. |  |  |  | No | No | No | No | No | No | No | No | No
DTUR-14 | Dirty Utility, 14m2 | FF | FF-24107 | Waste bin - cytotoxic | 0 | Cancer treatment areas only. |  |  |  | No | No | No | No | No | No | No | No | No
DTUR-14 | Dirty Utility, 14m2 | SE | S-9001 | GPO: Double | 1 |  |  |  |  | No | No | No | No | No | No | No | No | No
DTUR-14 | Dirty Utility, 14m2 | SE | S-9060 | GPO: Special: for equipment | 2 | Pan Sanitiser, Utensil Washer, or combined utensil/pan washer optional |  |  |  | No | No | No | No | No | No | No | No | No
DTUR-14 | Dirty Utility, 14m2 | SE | S-4033 | Floor waste | 1 |  |  |  |  | No | No | No | No | No | No | No | No | No
DTUR-14 | Dirty Utility, 14m2 | SE | S-5015 | Ventilation | 1 |  |  |  |  | No | No | No | No | No | No | No | No | No
DTUR-14 | Dirty Utility, 14m2 | SE | S-5019 | Exhaust | 1 |  |  |  |  | No | No | No | No | No | No | No | No | No
DTUR-14 | Dirty Utility, 14m2 | SE | S-6000 | General fluorescent | 1 |  |  |  |  | No | No | No | No | No | No | No | No | No
DTUR-14 | Dirty Utility, 14m2 | SE | S-6200 | Light switches (2-way) | 2 |  |  |  |  | No | No | No | No | No | No | No | No | No
DTUR-14 | Dirty Utility, 14m2 | Fabrics | 2526 | Floor finish | 1 |  | Vinyl | Non-slip | Seamless coved | No | No | No | No | No | No | No | No | No
DTUR-14 | Dirty Utility, 14m2 | Fabrics | 3000 | Wall finish | 1 |  | Paint | Acrylic, washable |  | No | No | No | No | No | No | No | No | No
DTUR-14 | Dirty Utility, 14m2 | Fabrics | 3052 | Wall finish | 1 |  | Vinyl | Prefinished | Wall vinyl to 1500 AFFL | No | No | No | No | No | No | No | No | No
DTUR-14 | Dirty Utility, 14m2 | Fabrics | 5007 | Ceiling - Plasterboard | 1 | Laminate infill also acceptable. Between above bench joinery and ceiling. | Plasterboard | Paint | Bulkhead | No | No | No | No | No | No | No | No | No
DTUR-14 | Dirty Utility, 14m2 | Fabrics | 5023 | Ceiling - Plasterboard | 1 |  | Plasterboard | Prefinished | Water resistant, drop in tiles, 600x1200 | No | No | No | No | No | No | No | No | No
DTUR-14 | Dirty Utility, 14m2 | Fabrics | 9004 | Door - 1100mm | 1 | 910mm clear opening, pull handle/push plate, closer | Solid Core/ Glass | Paint | Single leaf, observation panel | No | No | No | No | No | No | No | No | No
DTUR-14 | Dirty Utility, 14m2 | Fabrics | 2530 | Door protection | 1 |  | Composite | Prefinished PVC | Protection plate to 900 AFFL | No | No | No | No | No | No | No | No | No
DTUR-14 | Dirty Utility, 14m2 | Fabrics | 2529 | Door protection | 1 |  | Composite | Prefinished PVC | To door frame | No | No | No | No | No | No | No | No | No
DTUR-14 | Dirty Utility, 14m2 | Fabrics | 6030 | Cornice | 1 |  | Aluminium | Powdercoat | 24mm shadow angle | No | No | No | No | No | No | No | No | No
DTUR-14 | Dirty Utility, 14m2 | Fabrics | 2000 | Skirting | 1 |  | Vinyl | Prefinished | Floor vinyl coved, 150 mmH | No | No | No | No | No | No | No | No | No