## RDS
Standard Components - Room Data Sheet
1st March 2016
Generated by dRofus (C) dRofus Pty Ltd
Description
|  |  | Briefing |  |  |  | Description or Special Requirements
|  |  | Remarks | Occupancy | Hours of Operation | Acoustics
AusHFG Room Code | Room Name | Prog. Area | (Multi line edit) | (Single line edit) | (Single line edit) | (Single line edit) | (Formatted text)
ECL-12 | Equipment Clean-Up/Loan Equipment, 12m2 | 12 |  | 1 - 2 staff intermittently | 24 Hours |  | The Equipment Clean-Up Room is used for cleaning and maintaining of equipment used in the Unit. Storage may be required for holding cleaned equipment and spares. Equipment may also be recharged in this room. Natural light is desirable.

## Items in Room
Standard Components - Items in Room
1st March 2016
Generated by dRofus (C) dRofus Pty Ltd
[7 empty] | Fabrics |  |  | Service allocations
Connections
[7 empty] | Material | Finish | Specification | Ele | Data | CdW | HtW | Tap | WmW | Dns | Gas | Stm
AusHFG Room Code | Room Name | Item list | BIM ID | Name | Gross quantity | Comment | (Single line edit) | (Single line edit) | (Single line edit) | (Logic field) | (Logic field) | (Logic field) | (Logic field) | (Logic field) | (Logic field) | (Logic field) | (Logic field) | (Logic field)
ECL-12 | Equipment Clean-Up/Loan Equipment, 12m2 | Fabrics | 2000 | Skirting | 1 |  | Vinyl | Prefinished | Floor vinyl coved, 150 mmH | No | No | No | No | No | No | No | No | No
ECL-12 | Equipment Clean-Up/Loan Equipment, 12m2 | Fabrics | 2526 | Floor finish | 1 |  | Vinyl | Non-slip | Seamless coved | No | No | No | No | No | No | No | No | No
ECL-12 | Equipment Clean-Up/Loan Equipment, 12m2 | Fabrics | 3000 | Wall finish | 1 |  | Paint | Acrylic, washable |  | No | No | No | No | No | No | No | No | No
ECL-12 | Equipment Clean-Up/Loan Equipment, 12m2 | Fabrics | 3052 | Wall finish | 1 |  | Vinyl | Prefinished | Wall vinyl to 1500 AFFL | No | No | No | No | No | No | No | No | No
ECL-12 | Equipment Clean-Up/Loan Equipment, 12m2 | Fabrics | 5023 | Ceiling - Plasterboard | 1 | Water resistant flush set suspended also acceptable. | Plasterboard | Prefinished | Water resistant, drop in tiles, 600x1200 | No | No | No | No | No | No | No | No | No
ECL-12 | Equipment Clean-Up/Loan Equipment, 12m2 | Fabrics | 6030 | Cornice | 1 |  | Aluminium | Powdercoat | 24mm shadow angle | No | No | No | No | No | No | No | No | No
ECL-12 | Equipment Clean-Up/Loan Equipment, 12m2 | Fabrics | 8010 | Door protection | 1 |  | Composite | Prefinished PVC | Protection plate to 900 AFFL | No | No | No | No | No | No | No | No | No
ECL-12 | Equipment Clean-Up/Loan Equipment, 12m2 | Fabrics | 8040 | Door protection | 1 | Optional. To be decided at project level. | Composite | Prefinished PVC | To door frame | No | No | No | No | No | No | No | No | No
ECL-12 | Equipment Clean-Up/Loan Equipment, 12m2 | Fabrics | 9004 | Door - 1100mm | 1 | 1100mm clear opening, lockable | Solid Core/ Glass | Paint | Single leaf, observation panel | No | No | No | No | No | No | No | No | No
ECL-12 | Equipment Clean-Up/Loan Equipment, 12m2 | FE | FE-2800 | Basin - handwash, Type B | 1 | Elbow action levers or handsfree optional. |  |  |  | No | No | Yes | No | Yes | Yes | Yes | No | No
ECL-12 | Equipment Clean-Up/Loan Equipment, 12m2 | FE | FE-45600 | Hose reel - retractable | 1 |  |  |  |  | No | No | Yes | No | Yes | No | No | No | No
ECL-12 | Equipment Clean-Up/Loan Equipment, 12m2 | FE | FE-49000 | Sink - 500x450x250D | 1 | hot water |  |  |  | No | No | Yes | Yes | Yes | Yes | Yes | No | No
ECL-12 | Equipment Clean-Up/Loan Equipment, 12m2 | FE | FE-5597 | Hose spray - pressure control | 1 | Above sink, optional. Depends on operational/infection control policies. |  |  |  | No | No | Yes | No | No | No | No | No | No
ECL-12 | Equipment Clean-Up/Loan Equipment, 12m2 | FF | FF-1010 | Bench - stainless steel | 1 | with wet edge and inset sink/s. Length to suit layout, refer RLS or project specific requirements. |  |  |  | No | No | No | No | No | No | No | No | No
ECL-12 | Equipment Clean-Up/Loan Equipment, 12m2 | FF | FF-19820 | Shelf - SS, under | 1 | At 350mm AFFL or underbench, stainless steel cupboard. |  |  |  | No | No | No | No | No | No | No | No | No
ECL-12 | Equipment Clean-Up/Loan Equipment, 12m2 | FF | FF-20000 | Shelving unit - adjustable | 2 | Over bench. Number to suit layout, refer RLS or project specific requirements. |  |  |  | No | No | No | No | No | No | No | No | No
ECL-12 | Equipment Clean-Up/Loan Equipment, 12m2 | FF | FF-24405 | Whiteboard - magnetic | 1 |  |  |  |  | No | No | No | No | No | No | No | No | No
ECL-12 | Equipment Clean-Up/Loan Equipment, 12m2 | FF | FF-2930 | Dispenser - gown | 1 |  |  |  |  | No | No | No | No | No | No | No | No | No
ECL-12 | Equipment Clean-Up/Loan Equipment, 12m2 | FF | FF-4360 | Cupboard - door ht adj. shelves | 1 | Lockable, optional. Number to suit layout. |  |  |  | No | No | No | No | No | No | No | No | No
ECL-12 | Equipment Clean-Up/Loan Equipment, 12m2 | FF | FF-5824 | Waste bin - general | 1 |  |  |  |  | No | No | No | No | No | No | No | No | No
ECL-12 | Equipment Clean-Up/Loan Equipment, 12m2 | FF | FF-5830 | Dispenser - antiseptic hand rub | 1 | Optional |  |  |  | No | No | No | No | No | No | No | No | No
ECL-12 | Equipment Clean-Up/Loan Equipment, 12m2 | FF | FF-6150 | Dispenser - detergent | 1 | To sink. |  |  |  | No | No | No | No | No | No | No | No | No
ECL-12 | Equipment Clean-Up/Loan Equipment, 12m2 | FF | FF-6152 | Dispenser - disposable glove | 1 |  |  |  |  | No | No | No | No | No | No | No | No | No
ECL-12 | Equipment Clean-Up/Loan Equipment, 12m2 | FF | FF-6153 | Dispenser - moisturiser | 0 | Optional |  |  |  | No | No | No | No | No | No | No | No | No
ECL-12 | Equipment Clean-Up/Loan Equipment, 12m2 | FF | FF-6154 | Dispenser - paper/ hand towel | 1 | to basin |  |  |  | No | No | No | No | No | No | No | No | No
ECL-12 | Equipment Clean-Up/Loan Equipment, 12m2 | FF | FF-6156 | Dispenser - soap | 1 | to basin |  |  |  | No | No | No | No | No | No | No | No | No
ECL-12 | Equipment Clean-Up/Loan Equipment, 12m2 | FF | FF-6214 | Trolley - equipment | 1 | Optional. |  |  |  | No | No | No | No | No | No | No | No | No
ECL-12 | Equipment Clean-Up/Loan Equipment, 12m2 | FF | FF-7515 | Platform - equipment washing | 1 | Stainless steel, grated, height adjustable, wall mounted. |  |  |  | No | No | No | No | No | No | No | No | No
ECL-12 | Equipment Clean-Up/Loan Equipment, 12m2 | SE | S-4000 | Hot water: outlet | 2 | Hose reel and spray hose connection |  |  |  | No | No | No | No | No | No | No | No | No
ECL-12 | Equipment Clean-Up/Loan Equipment, 12m2 | SE | S-4010 | Cold water: outlet | 2 | Hose reel and spray hose connection |  |  |  | No | No | No | No | No | No | No | No | No
ECL-12 | Equipment Clean-Up/Loan Equipment, 12m2 | SE | S-4033 | Floor waste | 1 | To wash bay. |  |  |  | No | No | No | No | No | No | No | No | No
ECL-12 | Equipment Clean-Up/Loan Equipment, 12m2 | SE | S-5015 | Ventilation | 1 |  |  |  |  | No | No | No | No | No | No | No | No | No
ECL-12 | Equipment Clean-Up/Loan Equipment, 12m2 | SE | S-5019 | Exhaust | 1 |  |  |  |  | No | No | No | No | No | No | No | No | No
ECL-12 | Equipment Clean-Up/Loan Equipment, 12m2 | SE | S-6000 | General fluorescent | 1 |  |  |  |  | No | No | No | No | No | No | No | No | No
ECL-12 | Equipment Clean-Up/Loan Equipment, 12m2 | SE | S-6200 | Light switches | 1 |  |  |  |  | No | No | No | No | No | No | No | No | No
ECL-12 | Equipment Clean-Up/Loan Equipment, 12m2 | SE | S-9001 | GPO: Double | 1 |  |  |  |  | No | No | No | No | No | No | No | No | No