## Room Data
Standard Components - Room Data Sheet
Date of issue: 20.03.2017
Generated by dRofus (C) dRofus
AusHFG Room Number | Room name | Prog Area | Hours of Operation | Occupancy | Remarks | Acoustics | Description / Special Requirements
ENS-MH-B | Ensuite - Mental Health, Inboard Access from Corridor, 5m2 | 5 | 24 Hours | 1 patient; 1 staff assisting as required | Sound attenuation level high, Acoustic privacy is required. | The Ensuite - Mental Health will provide a shower, toilet and handbasin for use by patients in a mental health inpatient unit. The Ensuite will be lockable and master keyed from the outside. All fittings and fixtures used in consumer areas of the building must be of a type manufactured and marketed as anti-ligature; and installed in accordance with the manufacturer's instructions. Door and joinery hardware and any engineering services outlets must not provide ligature points and must be tamper proof. Selected fixtures are to have a breaking strain of not more than 15kg (e.g. shower curtain rail). Consider location of wi-fi access points to ensure strong wi-fi coverage is provided for mobile duress functions. Jurisdictional policy to be read in conjunction with guidelines.

## Items
Standard Components - Items in room
Date of issue: 20.03.2017
Generated by dRofus (C) dRofus
Items | [6 empty] | Service allocations
AusHFG Room Code | Room Name | Item list | Item Number | Name | Gross quantity | Comment | Electrical | Data | Cold Water | Hot Water | Warm Water | Tap | Drainage | Gas | Steam
ENS-MH-B | Ensuite - Mental Health, Inboard Access from Corridor, 5m2 | FA | CLCN-008 | CORNICE: square set flush between wall and ceiling, paint | 1 |  | No | No | No | No | No | No | No | No | No
ENS-MH-B | Ensuite - Mental Health, Inboard Access from Corridor, 5m2 | FA | CLFS-009 | CEILING: plasterboard, water resistant, flush set, suspended, paint, washable | 1 | for High Dependency and intensive care areas, consider plywood or equivalent backing to ceiling finish | No | No | No | No | No | No | No | No | No
ENS-MH-B | Ensuite - Mental Health, Inboard Access from Corridor, 5m2 | FA | DWSC-003 | DOOR: 910mm c/o, single leaf, solid core, paint | 1 | door swing outward and anti ligature hardware | No | No | No | No | No | No | No | No | No
ENS-MH-B | Ensuite - Mental Health, Inboard Access from Corridor, 5m2 | SE | ELBO-015 | SWITCH: light, single | 1 | may optionally be replaced with light motion sensor deactivation switch | No | No | No | No | No | No | No | No | No
ENS-MH-B | Ensuite - Mental Health, Inboard Access from Corridor, 5m2 | FFE | FIBM-022 | MIRROR: fixed, safety glass, toughened and laminated, anti ligature | 1 | optional; glued to backing material and screw fixed. some jurisdictions may require material to be polycarbonate | No | No | No | No | No | No | No | No | No
ENS-MH-B | Ensuite - Mental Health, Inboard Access from Corridor, 5m2 | FFE | FIDI-038 | DISPENSER: toilet paper, recessed | 1 | recessed or with 15kg breaking strength if wall mounted | No | No | No | No | No | No | No | No | No
ENS-MH-B | Ensuite - Mental Health, Inboard Access from Corridor, 5m2 | FFE | FIDI-051 | HOLDER: soap/shampoo, recessed, vertical format | 1 | to shower | No | No | No | No | No | No | No | No | No
ENS-MH-B | Ensuite - Mental Health, Inboard Access from Corridor, 5m2 | FFE | FIHR-027 | HOOK: coat, collapsible, anti ligature | 2 | one at 1200AFFL for wheelchair users; dependent on jurisdictional policy | No | No | No | No | No | No | No | No | No
ENS-MH-B | Ensuite - Mental Health, Inboard Access from Corridor, 5m2 | FFE | FIRT-004 | GRAB RAIL: shower, anti ligature | 1 | optional, vertical | No | No | No | No | No | No | No | No | No
ENS-MH-B | Ensuite - Mental Health, Inboard Access from Corridor, 5m2 | FFE | FIRT-009 | GRAB RAIL: WC, anti ligature | 1 | optional, vertical | No | No | No | No | No | No | No | No | No
ENS-MH-B | Ensuite - Mental Health, Inboard Access from Corridor, 5m2 | FFE | FIRT-029 | TRACK: curtain, plastic, recessed | 1 | optional, for privacy screen to shower area, 15kg breaking strength recommended | No | No | No | No | No | No | No | No | No
ENS-MH-B | Ensuite - Mental Health, Inboard Access from Corridor, 5m2 | FA | FLSK-010 | SKIRTING: vinyl, floor vinyl coved, 150H, prefinished | 1 | or tiles for a tiled floor | No | No | No | No | No | No | No | No | No
ENS-MH-B | Ensuite - Mental Health, Inboard Access from Corridor, 5m2 | FA | FLVY-009 | FLOOR FINISH: vinyl, seamless, coved, wet area, non-slip | 1 | tiles also acceptable | No | No | No | No | No | No | No | No | No
ENS-MH-B | Ensuite - Mental Health, Inboard Access from Corridor, 5m2 | FFE | FQCW-016 | BIN: waste, general, 20L | 1 | to basin | No | No | No | No | No | No | No | No | No
ENS-MH-B | Ensuite - Mental Health, Inboard Access from Corridor, 5m2 | FFE | FQCW-037 | BIN: waste, sanitary | 1 |  | No | No | No | No | No | No | No | No | No
ENS-MH-B | Ensuite - Mental Health, Inboard Access from Corridor, 5m2 | FFE | FQGE-011 | CURTAIN: shower | 1 | optional, collapsible; anti ligature fabric | No | No | No | No | No | No | No | No | No
ENS-MH-B | Ensuite - Mental Health, Inboard Access from Corridor, 5m2 | FFE | HYBA-078 | BASIN: with integrated shelf | 1 |  | No | No | No | No | No | No | No | No | No
ENS-MH-B | Ensuite - Mental Health, Inboard Access from Corridor, 5m2 | SE | HYDR-010 | DRAIN: floor waste, anti ligature | 2 |  | No | No | No | No | No | No | Yes | No | No
ENS-MH-B | Ensuite - Mental Health, Inboard Access from Corridor, 5m2 | SE | HYDR-011 | DRAIN: clear out, anti ligature | 1 |  | No | No | No | No | No | No | Yes | No | No
ENS-MH-B | Ensuite - Mental Health, Inboard Access from Corridor, 5m2 | FFE | HYTP-002 | FLUSH BUTTON: toilet suite | 1 |  | No | No | No | No | No | No | No | No | No
ENS-MH-B | Ensuite - Mental Health, Inboard Access from Corridor, 5m2 | FFE | HYTP-019 | SHOWER: fixed rose, anti ligature | 1 |  | No | No | Yes | No | Yes | Yes | Yes | No | No
ENS-MH-B | Ensuite - Mental Health, Inboard Access from Corridor, 5m2 | FFE | HYTP-024 | SPOUT: basin, anti ligature | 1 |  | No | No | Yes | No | Yes | No | No | No | No
ENS-MH-B | Ensuite - Mental Health, Inboard Access from Corridor, 5m2 | FFE | HYTP-046 | TAPWARE: hot and cold taps, shower, anti ligature | 1 |  | No | No | Yes | No | Yes | No | No | No | No
ENS-MH-B | Ensuite - Mental Health, Inboard Access from Corridor, 5m2 | FFE | HYTP-047 | TAPWARE: hot and cold taps, basin, anti ligature | 1 |  | No | No | Yes | No | Yes | No | No | No | No
ENS-MH-B | Ensuite - Mental Health, Inboard Access from Corridor, 5m2 | FFE | HYWC-005 | TOILET SUITE: concealed cistern, floor mounted | 1 | accessible height for patient use | No | No | Yes | No | No | Yes | Yes | No | No
ENS-MH-B | Ensuite - Mental Health, Inboard Access from Corridor, 5m2 | SE | ITCL-006 | BUTTON: nurse call, patient to staff | 2 | optional, + indicator button & light | No | No | No | No | No | No | No | No | No
ENS-MH-B | Ensuite - Mental Health, Inboard Access from Corridor, 5m2 | SE | ITSE-045 | SENSOR: motion detection, for lighting control, flush to ceiling | 1 | optional | Yes | Yes | No | No | No | No | No | No | No
ENS-MH-B | Ensuite - Mental Health, Inboard Access from Corridor, 5m2 | SE | LIFX-035 | LIGHT: occupancy light | 1 | optional | No | No | No | No | No | No | No | No | No
ENS-MH-B | Ensuite - Mental Health, Inboard Access from Corridor, 5m2 | FA | WLWA-019 | WALL FINISH: vinyl, full height | 1 | tiles also acceptable | No | No | No | No | No | No | No | No | No