## RDS
Standard Components - Room Data Sheet
1st March 2016
Generated by dRofus (C) dRofus Pty Ltd
Description
|  |  | Briefing |  |  |  | Description or Special Requirements
|  |  | Remarks | Occupancy | Hours of Operation | Acoustics
AusHFG Room Code | Room Name | Prog. Area | (Single line edit) | (Single line edit) | (Single line edit) | (Single line edit)
GRE | Goods Receipt - Pharmacy | 5 |  | 1 - 2 intermittently | 8am to 6pm, daily |  | The Goods Receipt is an area for receiving deliveries of pharmaceuticals and other goods, unpacking and checking deliveries and despatch into the Pharmacy area. The entry into Goods Receipt and doors into Pharmacy are secured; the entry doors will require an intercom to alert staff of a delivery.

## Items in Room
Standard Components - Items in Room
1st March 2016
Generated by dRofus (C) dRofus Pty Ltd
[7 empty] | Fabrics |  |  | Service allocations
Connections
[7 empty] | Material | Finish | Specification | Ele | Data | CdW | HtW | Tap | WmW | Dns | Gas | Stm
AusHFG Room Code | Room Name | Item list | BIM ID | Name | Gross quantity | Comment | (Single line edit) | (Single line edit) | (Single line edit) | (Yes/No) | (Yes/No) | (Yes/No) | (Yes/No) | (Yes/No) | (Yes/No) | (Yes/No) | (Yes/No) | (Yes/No)
GRE | Goods Receipt - Pharmacy | Fabrics | 1000 | Floor finish | 1 |  | Vinyl | Standard slip resistant | Seamless, coved | No | No | No | No | No | No | No | No | No
GRE | Goods Receipt - Pharmacy | Fabrics | 2000 | Skirting | 1 |  | Vinyl | Prefinished | Floor vinyl coved, 150 mmH | No | No | No | No | No | No | No | No | No
GRE | Goods Receipt - Pharmacy | Fabrics | 3000 | Wall finish | 1 |  | Paint | Acrylic, washable |  | No | No | No | No | No | No | No | No | No
GRE | Goods Receipt - Pharmacy | Fabrics | 4020 | Wall protection | 1 | Equal to Acrovyn | Composite | Prefinished PVC | Crash rail at 900 AFFL | No | No | No | No | No | No | No | No | No
GRE | Goods Receipt - Pharmacy | Fabrics | 5010 | Ceiling - Plasterboard | 1 |  | Plasterboard | Paint, washable | Flush set, suspended | No | No | No | No | No | No | No | No | No
GRE | Goods Receipt - Pharmacy | Fabrics | 6030 | Cornice | 1 |  | Aluminium | Powdercoat | 24mm shadow angle | No | No | No | No | No | No | No | No | No
GRE | Goods Receipt - Pharmacy | Fabrics | 8010 | Door protection | 1 | Equal to Acrovyn | Composite | Prefinished PVC | Protection plate to 900 AFFL | No | No | No | No | No | No | No | No | No
GRE | Goods Receipt - Pharmacy | Fabrics | 8040 | Door protection | 1 | Equal to Acrovyn | Composite | Prefinished PVC | To door frame | No | No | No | No | No | No | No | No | No
GRE | Goods Receipt - Pharmacy | Fabrics | 9110 | Door - 1400mm | 1 | 1400mm clear opening, lockable, observation panel in internal door only | Solid Core | Paint | 1 1/2 leaf | No | No | No | No | No | No | No | No | No
GRE | Goods Receipt - Pharmacy | FE | FE-11400 | Computer - PC & monitor | 1 | flat screen, optional |  |  |  | Yes | Yes | No | No | No | No | No | No | No
GRE | Goods Receipt - Pharmacy | FF | FF-1050 | Bench - laminate | 1 | 1000mm AFFL |  |  |  | No | No | No | No | No | No | No | No | No
GRE | Goods Receipt - Pharmacy | FF | FF-17360 | Pinboard - fabric covered | 1 |  |  |  |  | No | No | No | No | No | No | No | No | No
GRE | Goods Receipt - Pharmacy | FF | FF-19800 | Shelf - laminate | 1 | over bench |  |  |  | No | No | No | No | No | No | No | No | No
GRE | Goods Receipt - Pharmacy | SE | S-1006 | Voice / Data outlet: double | 1 | 1 outlet for telephone |  |  |  | No | No | No | No | No | No | No | No | No
GRE | Goods Receipt - Pharmacy | SE | S-1040 | Intercom | 1 | audiovisual type to external door |  |  |  | No | No | No | No | No | No | No | No | No
GRE | Goods Receipt - Pharmacy | SE-Req | S-5000 | Airconditioning | 1 |  |  |  |  | No | No | No | No | No | No | No | No | No
GRE | Goods Receipt - Pharmacy | SE | S-5000 | Airconditioning | 1 |  |  |  |  | No | No | No | No | No | No | No | No | No
GRE | Goods Receipt - Pharmacy | SE-Req | S-6000 | General fluorescent | 1 |  |  |  |  | No | No | No | No | No | No | No | No | No
GRE | Goods Receipt - Pharmacy | SE | S-6000 | General fluorescent | 1 |  |  |  |  | No | No | No | No | No | No | No | No | No
GRE | Goods Receipt - Pharmacy | SE | S-6200 | Light switches | 1 |  |  |  |  | No | No | No | No | No | No | No | No | No
GRE | Goods Receipt - Pharmacy | SE | S-9001 | GPO: Double | 2 |  |  |  |  | No | No | No | No | No | No | No | No | No