## RDS
Standard Components - Room Data Sheet
1st March 2016
Generated by dRofus (C) dRofus Pty Ltd
Description
|  |  | Briefing |  |  |  | Description or Special Requirements
|  |  | Remarks | Occupancy | Hours of Operation | Acoustics
AusHFG Room Code | Room Name | Prog. Area | (Multi line edit) | (Single line edit) | (Single line edit) | (Single line edit) | (Formatted text)
LAUN-PT | Laundry - Patient | 6 |  | 1 - 2 | 24 Hours |  | Domestic style laundry for patient use, wheelchair accessible. The room will include a bench, laundry tub, domestic washing machine and dryer and ironing facilities.

## Items in Room
Standard Components - Items in Room
1st March 2016
Generated by dRofus (C) dRofus Pty Ltd
[7 empty] | Fabrics |  |  | Service allocations
Connections
[7 empty] | Material | Finish | Specification | Ele | Data | CdW | HtW | Tap | WmW | Dns | Gas | Stm
AusHFG Room Code | Room Name | Item list | BIM ID | Name | Gross quantity | Comment | (Single line edit) | (Single line edit) | (Single line edit) | (Logic field) | (Logic field) | (Logic field) | (Logic field) | (Logic field) | (Logic field) | (Logic field) | (Logic field) | (Logic field)
LAUN-PT | Laundry - Patient | Fabrics | 2000 | Skirting | 1 |  | Vinyl | Prefinished | Floor vinyl coved, 150 mmH | No | No | No | No | No | No | No | No | No
LAUN-PT | Laundry - Patient | Fabrics | 2529 | Door protection | 1 | To be decided at project level. | Composite | Prefinished PVC | To door frame | No | No | No | No | No | No | No | No | No
LAUN-PT | Laundry - Patient | Fabrics | 2530 | Door protection | 1 |  | Composite | Prefinished PVC | Protection plate to 900 AFFL | No | No | No | No | No | No | No | No | No
LAUN-PT | Laundry - Patient | Fabrics | 2726 | Floor finish | 1 |  | Vinyl, non slip |  | Seamless coved | No | No | No | No | No | No | No | No | No
LAUN-PT | Laundry - Patient | Fabrics | 2727 | Wall finish | 1 | Selection of material to comply with Part D Infection Prevention and Control AusHFG. |  |  | Splashback | No | No | No | No | No | No | No | No | No
LAUN-PT | Laundry - Patient | Fabrics | 3000 | Wall finish | 1 |  | Paint | Acrylic, washable |  | No | No | No | No | No | No | No | No | No
LAUN-PT | Laundry - Patient | Fabrics | 5021 | Ceiling - Plasterboard | 1 |  | Plasterboard | Paint, washable | Water resistant, flush set, suspended | No | No | No | No | No | No | No | No | No
LAUN-PT | Laundry - Patient | Fabrics | 6030 | Cornice | 1 |  | Aluminium | Powdercoat | 24mm shadow angle | No | No | No | No | No | No | No | No | No
LAUN-PT | Laundry - Patient | Fabrics | 7030 | Observation | 1 | Observation window, optional | Alum/ Glass | Powdercoat | Internal window, door height | No | No | No | No | No | No | No | No | No
LAUN-PT | Laundry - Patient | Fabrics | 9004 | Door - 1100mm | 1 | 910mm clear opening, lockable | Solid Core/ Glass | Paint | Single leaf, observation panel | No | No | No | No | No | No | No | No | No
LAUN-PT | Laundry - Patient | FE | FE-18400 | Dryer - tumble, domestic | 1 | wall mounted @ 600mm AFFL on bracket |  |  |  | Yes | No | No | No | No | No | No | No | No
LAUN-PT | Laundry - Patient | FE | FE-29200 | Iron - electric | 1 | inside cupboard, hardwired. |  |  |  | Yes | No | No | No | No | No | No | No | No
LAUN-PT | Laundry - Patient | FE | FE-40403 | Tapware - accessible basin mixer | 1 |  |  |  |  | No | No | No | No | No | No | No | No | No
LAUN-PT | Laundry - Patient | FE | FE-49400 | Sink - laundry, single | 1 | with overflow drain, warm water, sinlge mixer to tub optional |  |  |  | No | No | Yes | Yes | Yes | Yes | Yes | No | No
LAUN-PT | Laundry - Patient | FE | FE-60650 | Washing machine - domestic | 1 | heavy duty |  |  |  | Yes | No | Yes | Yes | Yes | No | Yes | No | No
LAUN-PT | Laundry - Patient | FF | FF-1050 | Bench - laminate | 1 | With inset laundry tub, open under part. Length to suit layout, refer RLS or project specific requirements. |  |  |  | No | No | No | No | No | No | No | No | No
LAUN-PT | Laundry - Patient | FF | FF-1460 | Bracket - wall | 1 | for dryer |  |  |  | No | No | No | No | No | No | No | No | No
LAUN-PT | Laundry - Patient | FF | FF-1505 | Cabinet - ironing board | 1 | lockable, with integral ironing board |  |  |  | No | No | No | No | No | No | No | No | No
LAUN-PT | Laundry - Patient | FF | FF-23956 | Trolley - laundry, basket | 1 | under bench |  |  |  | No | No | No | No | No | No | No | No | No
LAUN-PT | Laundry - Patient | FF | FF-4410 | Cupboard - under bench | 1 |  |  |  |  | No | No | No | No | No | No | No | No | No
LAUN-PT | Laundry - Patient | FF | FF-4460 | Cupboard - wall mounted | 2 | Over bench. Number to suit layout, refer RLS or project specific requirements. Some lockable space may be needed. |  |  |  | No | No | No | No | No | No | No | No | No
LAUN-PT | Laundry - Patient | FF | FF-5824 | Waste bin - general | 1 |  |  |  |  | No | No | No | No | No | No | No | No | No
LAUN-PT | Laundry - Patient | SE | S-4000 | Hot water: outlet | 1 | to washing machine |  |  |  | No | No | No | No | No | No | No | No | No
LAUN-PT | Laundry - Patient | SE | S-4010 | Cold water: outlet | 1 |  |  |  |  | No | No | No | No | No | No | No | No | No
LAUN-PT | Laundry - Patient | SE | S-4033 | Floor waste | 1 |  |  |  |  | No | No | No | No | No | No | No | No | No
LAUN-PT | Laundry - Patient | SE | S-5000 | Airconditioning | 1 |  |  |  |  | No | No | No | No | No | No | No | No | No
LAUN-PT | Laundry - Patient | SE | S-5019 | Exhaust | 1 | extra steam/ heat extraction to room |  |  |  | No | No | No | No | No | No | No | No | No
LAUN-PT | Laundry - Patient | SE | S-5037 | Special exhaust: dryer | 1 |  |  |  |  | No | No | No | No | No | No | No | No | No
LAUN-PT | Laundry - Patient | SE | S-6000 | General fluorescent | 1 |  |  |  |  | No | No | No | No | No | No | No | No | No
LAUN-PT | Laundry - Patient | SE | S-6200 | Light switches | 1 |  |  |  |  | No | No | No | No | No | No | No | No | No
LAUN-PT | Laundry - Patient | SE | S-9000 | GPO: Single | 3 | washer, dryer, ironing cabinet, 30mA RCD protection |  |  |  | No | No | No | No | No | No | No | No | No
LAUN-PT | Laundry - Patient | SE | S-9001 | GPO: Double | 1 | 30mA RCD protection, above bench |  |  |  | No | No | No | No | No | No | No | No | No