## RDS
Standard Components - Room Data Sheet
Date of issue: 20.03.2017
Generated by dRofus (C) dRofus
AusHFG Room Number | Room name | Prog Area | Hours of Operation | Occupancy | Remarks | Acoustics | Description / Special Requirements
LNPA-12 | Lounge - Parent, 12m2 | 12 | 24 Hours | Up to 6 visitors |  | Sound attenuation level medium, Acoustic privacy is required. | The Parent Lounge provides a change of environment away from clinical areas for parents or visitors to patients in the Paediatric/ Adolescent Unit, NNIC and SCN. An external outlook is desirable. Door width should allow access for twin prams. Indirect lighting is optional.

## Items in room
Standard Components - Items in room
Date of issue: 20.03.2017
Generated by dRofus (C) dRofus
Items | [6 empty] | Service allocations
AusHFG Room Code | Room Name | Item list | Item Number | Name | Gross quantity | Comment | Electrical | Data | Cold Water | Hot Water | Warm Water | Tap | Drainage | Gas | Steam
LNPA-12 | Lounge - Parent, 12m2 | FA | CLTI-002 | CEILING: acoustic, drop-in tiles, 600 x 1200 | 1 |  | No | No | No | No | No | No | No | No | No
LNPA-12 | Lounge - Parent, 12m2 | FA | DWGL-031 | DOOR: 1400mm c/o, 1 1/2 leaf, half glazed, solid core/glass, paint | 1 | 910 /1400mm clear opening, small door leaf optional | No | No | No | No | No | No | No | No | No
LNPA-12 | Lounge - Parent, 12m2 | FA | DWOB-002 | OBSERVATION: internal window, alum/glass, door height, powdercoat | 1 | optional | No | No | No | No | No | No | No | No | No
LNPA-12 | Lounge - Parent, 12m2 | FA | DWPR-006 | DOOR PROTECTION: protection plate, to 900 AFFL, PVC, prefinished | 1 | Equal to Acrovyn | No | No | No | No | No | No | No | No | No
LNPA-12 | Lounge - Parent, 12m2 | FA | DWPR-010 | DOOR PROTECTION: to door frame, PVC, prefinished | 1 | Equal to Acrovyn | No | No | No | No | No | No | No | No | No
LNPA-12 | Lounge - Parent, 12m2 | FFE | DWWD-006 | BLIND: venetian | 1 | to internal windows, optional | No | No | No | No | No | No | No | No | No
LNPA-12 | Lounge - Parent, 12m2 | FFE | DWWD-011 | CURTAIN: window, drapes | 2 | or blinds | No | No | No | No | No | No | No | No | No
LNPA-12 | Lounge - Parent, 12m2 | FA | DWWH-005 | WINDOW | 1 | desirable | No | No | No | No | No | No | No | No | No
LNPA-12 | Lounge - Parent, 12m2 | SE | ELBO-015 | SWITCH: light, single | 1 |  | No | No | No | No | No | No | No | No | No
LNPA-12 | Lounge - Parent, 12m2 | SE | ELGP-106 | GPO: single, special, for equipment | 1 | TV, optional | No | No | No | No | No | No | No | No | No
LNPA-12 | Lounge - Parent, 12m2 | SE | ELGP-109 | GPO: single, wall mounted | 4 |  | No | No | No | No | No | No | No | No | No
LNPA-12 | Lounge - Parent, 12m2 | FFE | FIHR-006 | BRACKET: for display screen, wall mounted | 1 | optional | No | No | No | No | No | No | No | No | No
LNPA-12 | Lounge - Parent, 12m2 | FFE | FIRT-030 | TRACK: curtain, flat pelmet | 1 |  | No | No | No | No | No | No | No | No | No
LNPA-12 | Lounge - Parent, 12m2 | FA | FLCP-003 | FLOOR FINISH: carpet, broadloom, 48 oz., 90/10 wool/nylon | 1 | Default = carpet; vinyl also acceptable | No | No | No | No | No | No | No | No | No
LNPA-12 | Lounge - Parent, 12m2 | FA | FLSK-009 | SKIRTING: vinyl, feather edged, 150H, prefinished | 1 | or vinyl coved skirting | No | No | No | No | No | No | No | No | No
LNPA-12 | Lounge - Parent, 12m2 | FFE | FQBS-028 | CHAIR: visitor, clinical areas | 2 |  | No | No | No | No | No | No | No | No | No
LNPA-12 | Lounge - Parent, 12m2 | FFE | FQBS-039 | LOUNGE: 1 seat | 4 |  | No | No | No | No | No | No | No | No | No
LNPA-12 | Lounge - Parent, 12m2 | FFE | FQGE-002 | ARTWORK | 1 | optional | No | No | No | No | No | No | No | No | No
LNPA-12 | Lounge - Parent, 12m2 | FFE | FQTA-075 | TABLE: square, 600W, low height | 3 |  | No | No | No | No | No | No | No | No | No
LNPA-12 | Lounge - Parent, 12m2 | FFE | ITBU-011 | DISPLAY SCREEN: MATV | 1 | 54cm screen | Yes | Yes | No | No | No | No | No | No | No
LNPA-12 | Lounge - Parent, 12m2 | SE | ITIN-026 | OUTLET: data, double RJ45, wall mounted | 1 | 1 outlet for telephone | No | No | No | No | No | No | No | No | No
LNPA-12 | Lounge - Parent, 12m2 | SE | ITIN-070 | OUTLET: MATV | 1 | optional | No | No | No | No | No | No | No | No | No
LNPA-12 | Lounge - Parent, 12m2 | FFE | ITNE-049 | TELEPHONE: handset, desktop | 1 | on table, optional | No | Yes | No | No | No | No | No | No | No
LNPA-12 | Lounge - Parent, 12m2 | FA | WLWA-004 | WALL FINISH: paint, acrylic, washable | 1 |  | No | No | No | No | No | No | No | No | No