## RDS
Standard Components - Room Data Sheet
Date of issue: 20.03.2017
Generated by dRofus (C) dRofus
AusHFG Room Number | Room name | Prog Area | Hours of Operation | Occupancy | Remarks | Acoustics | Description / Special Requirements
LNPF-20 | Lounge - Patient / Family, 20m2 | 20 | 24 Hours | Up to 10 patients / visitors; 1-2 staff intermittently |  |  | The Patient/Family Lounge provides a change of environment away from clinical areas for patients and visitors. It is an area where family groups can visit and patients can socialise. A range of occupants will need to be considered including adults and children, able-bodied people as well as people with disabilities. Bariatric capacity may be provided where required. An external outlook is essential. Access for patient lifters and beds are required. Add/subtract 1.5m2 per person.

## Items in room
Standard Components - Items in room
Date of issue: 20.03.2017
Generated by dRofus (C) dRofus
Items | [6 empty] | Service allocations
AusHFG Room Code | Room Name | Item list | Item Number | Name | Gross quantity | Comment | Electrical | Data | Cold Water | Hot Water | Warm Water | Tap | Drainage | Gas | Steam
LNPF-20 | Lounge - Patient / Family, 20m2 | FA | CLCN-002 | CORNICE: aluminium, 24mm shadow angle, powdercoat | 1 |  | No | No | No | No | No | No | No | No | No
LNPF-20 | Lounge - Patient / Family, 20m2 | FA | CLTI-002 | CEILING: acoustic, drop-in tiles, 600 x 1200 | 1 |  | No | No | No | No | No | No | No | No | No
LNPF-20 | Lounge - Patient / Family, 20m2 | FA | DWGL-031 | DOOR: 1400mm c/o, 1 1/2 leaf, half glazed, solid core/glass, paint | 1 | Optional. | No | No | No | No | No | No | No | No | No
LNPF-20 | Lounge - Patient / Family, 20m2 | FA | DWPR-006 | DOOR PROTECTION: protection plate, to 900 AFFL, PVC, prefinished | 1 | Optional, if doors provided | No | No | No | No | No | No | No | No | No
LNPF-20 | Lounge - Patient / Family, 20m2 | FA | DWPR-010 | DOOR PROTECTION: to door frame, PVC, prefinished | 1 | To be decided at project level if doors provided. | No | No | No | No | No | No | No | No | No
LNPF-20 | Lounge - Patient / Family, 20m2 | FFE | DWWD-013 | WINDOW DRESSING: external window | 1 |  | No | No | No | No | No | No | No | No | No
LNPF-20 | Lounge - Patient / Family, 20m2 | FA | DWWH-005 | WINDOW | 1 |  | No | No | No | No | No | No | No | No | No
LNPF-20 | Lounge - Patient / Family, 20m2 | SE | ELBO-015 | SWITCH: light, single | 1 |  | No | No | No | No | No | No | No | No | No
LNPF-20 | Lounge - Patient / Family, 20m2 | SE | ELGP-109 | GPO: single, wall mounted | 1 | TV, optional | No | No | No | No | No | No | No | No | No
LNPF-20 | Lounge - Patient / Family, 20m2 | SE | ELGP-208 | GPO: double, wall mounted | 3 |  | No | No | No | No | No | No | No | No | No
LNPF-20 | Lounge - Patient / Family, 20m2 | FFE | FIHR-006 | BRACKET: for display screen, wall mounted | 1 |  | No | No | No | No | No | No | No | No | No
LNPF-20 | Lounge - Patient / Family, 20m2 | FFE | FIHR-045 | RACK: magazine/pamphlet | 1 | Optional. | No | No | No | No | No | No | No | No | No
LNPF-20 | Lounge - Patient / Family, 20m2 | FA | FLSK-010 | SKIRTING: vinyl, floor vinyl coved, 150H, prefinished | 1 | Default = coved skirting; feather edge acceptable if carpet tiles used | No | No | No | No | No | No | No | No | No
LNPF-20 | Lounge - Patient / Family, 20m2 | FA | FLVY-007 | FLOOR FINISH: vinyl, seamless, coved, standard slip resistant | 1 | Default = vinyl; carpet tiles also acceptable. | No | No | No | No | No | No | No | No | No
LNPF-20 | Lounge - Patient / Family, 20m2 | FFE | FQBS-028 | CHAIR: visitor, clinical areas | 2 |  | No | No | No | No | No | No | No | No | No
LNPF-20 | Lounge - Patient / Family, 20m2 | FFE | FQBS-039 | LOUNGE: 1 seat | 2 |  | No | No | No | No | No | No | No | No | No
LNPF-20 | Lounge - Patient / Family, 20m2 | FFE | FQBS-043 | LOUNGE: 2 seat, 1600 wide | 2 |  | No | No | No | No | No | No | No | No | No
LNPF-20 | Lounge - Patient / Family, 20m2 | FFE | FQCW-016 | BIN: waste, general, 20L | 1 |  | No | No | No | No | No | No | No | No | No
LNPF-20 | Lounge - Patient / Family, 20m2 | FFE | FQGE-002 | ARTWORK | 2 |  | No | No | No | No | No | No | No | No | No
LNPF-20 | Lounge - Patient / Family, 20m2 | FFE | FQSN-008 | BOOKCASE | 1 |  | No | No | No | No | No | No | No | No | No
LNPF-20 | Lounge - Patient / Family, 20m2 | FFE | FQTA-075 | TABLE: square, 600W, low height | 2 |  | No | No | No | No | No | No | No | No | No
LNPF-20 | Lounge - Patient / Family, 20m2 | FFE | ITBU-011 | DISPLAY SCREEN: MATV | 1 | Flat screen, on bracket. Optional. | Yes | Yes | No | No | No | No | No | No | No
LNPF-20 | Lounge - Patient / Family, 20m2 | SE | ITCL-004 | BUTTON: nurse call, emergency | 1 |  | No | No | No | No | No | No | No | No | No
LNPF-20 | Lounge - Patient / Family, 20m2 | SE | ITCL-006 | BUTTON: nurse call, patient to staff | 1 |  | No | No | No | No | No | No | No | No | No
LNPF-20 | Lounge - Patient / Family, 20m2 | SE | ITCL-008 | BUTTON: nurse call, staff assist | 1 |  | No | No | No | No | No | No | No | No | No
LNPF-20 | Lounge - Patient / Family, 20m2 | SE | ITCL-028 | HANDSET: nurse call, with patient to staff call button | 1 |  | No | No | No | No | No | No | No | No | No
LNPF-20 | Lounge - Patient / Family, 20m2 | SE | ITIN-026 | OUTLET: data, double RJ45, wall mounted | 1 |  | No | No | No | No | No | No | No | No | No
LNPF-20 | Lounge - Patient / Family, 20m2 | SE | ITIN-070 | OUTLET: MATV | 1 | Optional. May be replaced with data outlet, in accordance with ICT policy | No | No | No | No | No | No | No | No | No
LNPF-20 | Lounge - Patient / Family, 20m2 | FFE | ITNE-049 | TELEPHONE: handset, desktop | 1 |  | No | Yes | No | No | No | No | No | No | No
LNPF-20 | Lounge - Patient / Family, 20m2 | FFE | MMGE-019 | CHAIR: patient | 2 |  | No | No | No | No | No | No | No | No | No
LNPF-20 | Lounge - Patient / Family, 20m2 | FA | WLPR-011 | WALL PROTECTION: corner guards, to 900 AFFL min. | 1 |  | No | No | No | No | No | No | No | No | No
LNPF-20 | Lounge - Patient / Family, 20m2 | FA | WLWA-004 | WALL FINISH: paint, acrylic, washable | 1 |  | No | No | No | No | No | No | No | No | No