## RDS
Standard Components - Room Data Sheet
1st March 2016
Generated by dRofus (C) dRofus Pty Ltd
Description
|  |  | Briefing |  |  |  | Description or Special Requirements
|  |  | Remarks | Occupancy | Hours of Operation | Acoustics
AusHFG Room Code | Room Name | Prog. Area | (Multi line edit) | (Single line edit) | (Single line edit) | (Single line edit) | (Formatted text)
MAMMO | Mammography | 16 |  | 1 patient; Up to 2 staff assisting | Available 24 Hours | Acoustic privacy is required | X-ray room for mammography imaging procedures, with change area within the room. Acoustics: Acoustic privacy required Body Protected electrical area Additional Design Considerations: - Radiation shielding as advised by Radiation Consultant - Cable ducts between X-ray table and control area may be required - &apos;X-ray in Use&apos; lights required outside each entry door

## Items in Room
Standard Components - Items in Room
1st March 2016
Generated by dRofus (C) dRofus Pty Ltd
[7 empty] | Fabrics |  |  | Service allocations
Connections
[7 empty] | Material | Finish | Specification | Ele | Data | CdW | HtW | Tap | WmW | Dns | Gas | Stm
AusHFG Room Code | Room Name | Item list | BIM ID | Name | Gross quantity | Comment | (Single line edit) | (Single line edit) | (Single line edit) | (Logic field) | (Logic field) | (Logic field) | (Logic field) | (Logic field) | (Logic field) | (Logic field) | (Logic field) | (Logic field)
MAMMO | Mammography | Fabrics | 1000 | Floor finish | 1 |  | Vinyl | Standard slip resistant | Seamless, coved | No | No | No | No | No | No | No | No | No
MAMMO | Mammography | Fabrics | 2000 | Skirting | 1 |  | Vinyl | Prefinished | Floor vinyl coved, 150 mmH | No | No | No | No | No | No | No | No | No
MAMMO | Mammography | Fabrics | 3000 | Wall finish | 1 |  | Paint | Acrylic, washable |  | No | No | No | No | No | No | No | No | No
MAMMO | Mammography | Fabrics | 3060 | Wall finish | 1 | to basin | Vinyl | Prefinished | Splashback | No | No | No | No | No | No | No | No | No
MAMMO | Mammography | Fabrics | 5060 | Ceiling - Acoustic | 1 |  | Acoustic | Prefinished | Drop-in tiles, 600x1200 | No | No | No | No | No | No | No | No | No
MAMMO | Mammography | Fabrics | 6030 | Cornice | 1 |  | Aluminium | Powdercoat | 24mm shadow angle | No | No | No | No | No | No | No | No | No
MAMMO | Mammography | Fabrics | 8010 | Door protection | 1 | Equal to Acrovyn | Composite | Prefinished PVC | Protection plate to 900 AFFL | No | No | No | No | No | No | No | No | No
MAMMO | Mammography | Fabrics | 8040 | Door protection | 1 | Equal to Acrovyn | Composite | Prefinished PVC | To door frame | No | No | No | No | No | No | No | No | No
MAMMO | Mammography | Fabrics | 9130 | Door - 1600mm | 1 | 1400mm clear opening | Solid Core | Paint | 1 1/2 leaf, with lead shielding | No | No | No | No | No | No | No | No | No
MAMMO | Mammography | FE | FE-2800 | Basin - handwash, Type B | 1 | refer to BHWS-B (sim) |  |  |  | No | No | Yes | No | Yes | Yes | Yes | No | No
MAMMO | Mammography | FE | FE-54510 | Telephone - handset, standard | 1 | to desk |  |  |  | No | Yes | No | No | No | No | No | No | No
MAMMO | Mammography | FE | FE-66700 | IMG - Mammography imaging unit | 1 | with control panel |  |  |  | Yes | Yes | No | No | No | No | No | No | No
MAMMO | Mammography | FE | FE-68700 | Xray viewer - 2 screen | 1 | above desk |  |  |  | Yes | No | No | No | No | No | No | No | No
MAMMO | Mammography | FF | FF-13700 | Mirror | 1 | to change area |  |  |  | No | No | No | No | No | No | No | No | No
MAMMO | Mammography | FF | FF-1650 | Chair - client | 1 | to change area |  |  |  | No | No | No | No | No | No | No | No | No
MAMMO | Mammography | FF | FF-20000 | Shelving unit - adjustable | 1 | above desk, optional |  |  |  | No | No | No | No | No | No | No | No | No
MAMMO | Mammography | FF | FF-2055 | Chair - mammography | 1 | Hausted' |  |  |  | No | No | No | No | No | No | No | No | No
MAMMO | Mammography | FF | FF-2100 | Chair - ergonomic, office | 1 | to desk |  |  |  | No | No | No | No | No | No | No | No | No
MAMMO | Mammography | FF | FF-3400 | Coathook | 2 | to change area, 1 @1200H |  |  |  | No | No | No | No | No | No | No | No | No
MAMMO | Mammography | FF | FF-43503 | Full height cupboard (2100hx900wx350d) | 1 | adjustable shelves |  |  |  | No | No | No | No | No | No | No | No | No
MAMMO | Mammography | FF | FF-4700 | Curtain track - privacy screen (90 deg) | 1 | to change area |  |  |  | No | No | No | No | No | No | No | No | No
MAMMO | Mammography | FF | FF-5250 | Curtain - privacy screen | 1 | to change area |  |  |  | No | No | No | No | No | No | No | No | No
MAMMO | Mammography | FF | FF-5824 | Waste bin - general | 1 | to basin |  |  |  | No | No | No | No | No | No | No | No | No
MAMMO | Mammography | FF | FF-5900 | Desk | 1 |  |  |  |  | No | No | No | No | No | No | No | No | No
MAMMO | Mammography | FF | FF-6152 | Dispenser - disposable glove | 1 |  |  |  |  | No | No | No | No | No | No | No | No | No
MAMMO | Mammography | FF | FF-6154 | Dispenser - paper/ hand towel | 1 | to basin |  |  |  | No | No | No | No | No | No | No | No | No
MAMMO | Mammography | FF | FF-6156 | Dispenser - soap | 1 | to basin |  |  |  | No | No | No | No | No | No | No | No | No
MAMMO | Mammography | FF | FF-6158 | Dispenser - soap antiseptic | 1 | to basin |  |  |  | No | No | No | No | No | No | No | No | No
MAMMO | Mammography | SE | S-1006 | Voice / Data outlet: double | 1 | to desk, 1 outlet for telephone |  |  |  | No | No | No | No | No | No | No | No | No
MAMMO | Mammography | SE | S-12030 | Lead lining | 1 | to walls and doors as specified |  |  |  | No | No | No | No | No | No | No | No | No
MAMMO | Mammography | SE | S-1951 | Staff assist call | 1 |  |  |  |  | No | No | No | No | No | No | No | No | No
MAMMO | Mammography | SE | S-5000 | Airconditioning | 1 |  |  |  |  | No | No | No | No | No | No | No | No | No
MAMMO | Mammography | SE | S-6001 | General: colour corrected | 1 |  |  |  |  | No | No | No | No | No | No | No | No | No
MAMMO | Mammography | SE | S-6110 | Downlights: dimmable | 1 |  |  |  |  | No | No | No | No | No | No | No | No | No
MAMMO | Mammography | SE | S-6200 | Light switches | 3 |  |  |  |  | No | No | No | No | No | No | No | No | No
MAMMO | Mammography | SE | S-8010 | Staff/ Nurse assist call | 1 |  |  |  |  | No | No | No | No | No | No | No | No | No
MAMMO | Mammography | SE | S-8080 | Emergency call | 1 |  |  |  |  | No | No | No | No | No | No | No | No | No
MAMMO | Mammography | SE | S-9001 | GPO: Double | 3 | 2 to desk area |  |  |  | No | No | No | No | No | No | No | No | No
MAMMO | Mammography | SE | S-9010 | GPO: Emergency power, single (H) | 2 |  |  |  |  | No | No | No | No | No | No | No | No | No
MAMMO | Mammography | SE | S-9015 | GPO: Cleaner | 1 |  |  |  |  | No | No | No | No | No | No | No | No | No
MAMMO | Mammography | SE | S-9040 | Body protected | 1 |  |  |  |  | No | No | No | No | No | No | No | No | No
MAMMO | Mammography | SE | S-9050 | Direct connection | 1 |  |  |  |  | No | No | No | No | No | No | No | No | No
MAMMO | Mammography | SE | S-9060 | GPO: Special: for equipment | 1 | Mammography unit |  |  |  | No | No | No | No | No | No | No | No | No