## Room Data
Standard Components - Room Data Sheet
Date of issue: 18.01.2021
Generated by dRofus (C) dRofus
AusHFG Room Number | Room name | Prog Area | Hours of Operation | Occupancy | Remarks | Acoustics | Description / Special Requirements
MOR-AU | Mortuary - Autopsy Room | 30 | Available 24 Hours | Up to 4 |  |  | The Mortuary - Autopsy Room is for undertaking post mortem examinations. An observation area is to be provided to at least one Autopsy Room within a department. Layout of tables and orientation of observation bay may be adjusted to suit the type of autopsy being performed (e.g. coronial or non-coronial). The Mortuary - Autopsy Room should be located with ready access to Mortuary - Body Holding. Additional Design Considerations: doors to be sealed for odours, post mortem table to have water flushing system. Appropriate Smoke/Heat detection to be considered.

## Items
Standard Components - Items in room
Date of issue: 18.01.2021
Generated by dRofus (C) dRofus
Items
AusHFG Room Code | Room Name | Item list | Item Number | Name | Gross quantity | Comment
MOR-AU | Mortuary - Autopsy Room | FA | FLVY-004 | FLOOR FINISH: vinyl, seamless, coved, non-slip, safety | 1 | junction with evisceration table to be considered to prevent water ingress
MOR-AU | Mortuary - Autopsy Room | FA | FLSK-010 | SKIRTING: vinyl, floor vinyl coved, 150H, prefinished | 10
MOR-AU | Mortuary - Autopsy Room | FA | DWPR-010 | DOOR PROTECTION: to door frame, PVC, prefinished | 1 | optional
MOR-AU | Mortuary - Autopsy Room | FA | DWPR-005 | DOOR PROTECTION: protection plate to 900 AFFL | 3
MOR-AU | Mortuary - Autopsy Room | FA | WLWA-004 | WALL FINISH: paint, acrylic, washable | 4
MOR-AU | Mortuary - Autopsy Room | FA | CLFS-006 | CEILING: plasterboard, flush set, suspended, paint, washable | 1
MOR-AU | Mortuary - Autopsy Room | FA | DWOB-005 | OBSERVATION: internal window, alum/glass, powdercoat | 1 | to observation area if provided
MOR-AU | Mortuary - Autopsy Room | FA | DWGL-005 | DOOR: 910mm c/o, single leaf, observation panel, solid core/glass, paint | 1 | door seals required
MOR-AU | Mortuary - Autopsy Room | FA | DWGL-033 | DOOR: 1400mm c/o, 1 1/2 leaf, observation panel, solid core/glass, paint | 1 | door seals required
MOR-AU | Mortuary - Autopsy Room | FA | CLCN-008 | CORNICE: square set flush between wall and ceiling, paint | 1
MOR-AU | Mortuary - Autopsy Room | FA | WLWA-023 | WALL FINISH: vinyl, to 2100 AFFL | 8
MOR-AU | Mortuary - Autopsy Room | FFE | FIJO-021 | BENCH: 600D, open under, stainless steel lipped | 1 | with wet edge and integral sink
MOR-AU | Mortuary - Autopsy Room | FFE | FIHR-016 | BRACKET: for sharps bin | 2
MOR-AU | Mortuary - Autopsy Room | FFE | FQGE-005 | CLOCK: analogue, battery operated | 1
MOR-AU | Mortuary - Autopsy Room | FFE | FQCW-016 | BIN: waste, general, 20L | 1 | to basin
MOR-AU | Mortuary - Autopsy Room | FFE | FQCW-004 | BIN: waste, clinical, 120L | 1
MOR-AU | Mortuary - Autopsy Room | FFE | FQCW-043 | BIN: waste, sharps, on trolley | 1
MOR-AU | Mortuary - Autopsy Room | FFE | FIDI-014 | DISPENSER: disposable glove | 1 | to basin
MOR-AU | Mortuary - Autopsy Room | FFE | FIDI-025 | DISPENSER: paper/hand towel | 1 | to basin
MOR-AU | Mortuary - Autopsy Room | FFE | FIDI-030 | DISPENSER: soap | 1 | to basin
MOR-AU | Mortuary - Autopsy Room | FFE | FIDI-031 | DISPENSER: soap antiseptic | 2 | to basin
MOR-AU | Mortuary - Autopsy Room | FFE | FIHR-029 | HOOK: equipment | 1 | optional, for lifter straps/slings
MOR-AU | Mortuary - Autopsy Room | FFE | MMGE-119 | TROLLEY: equipment | 2
MOR-AU | Mortuary - Autopsy Room | FFE | FIRT-005 | GRAB RAIL: stainless steel | 2 | to boot wash
MOR-AU | Mortuary - Autopsy Room | FFE | MMGE-048 | LINEN CARRIER: dirty, single | 1
MOR-AU | Mortuary - Autopsy Room | FFE | FQCW-044 | BIN: waste, sharps, wall mounted | 1
MOR-AU | Mortuary - Autopsy Room | FFE | FQBS-051 | STOOL: mobile, adj height | 1 | optional, dependent on project requirements
MOR-AU | Mortuary - Autopsy Room | FFE | FQCW-015 | BIN: waste, general, 120L | 1
MOR-AU | Mortuary - Autopsy Room | FFE | FIBM-019 | WHITEBOARD: fixed, magnetic | 1 | optional
MOR-AU | Mortuary - Autopsy Room | FFE | HYBA-009 | BASIN: handwash, Type A, scrub | 1
MOR-AU | Mortuary - Autopsy Room | FFE | HYTP-038 | TAPWARE: mixer, elbow levers, long | 2
MOR-AU | Mortuary - Autopsy Room | FFE | HYTP-023 | SHOWER: safety, eyewash combination | 1
MOR-AU | Mortuary - Autopsy Room | FFE | LIFX-014 | LIGHT: procedure, ceiling mounted | 1 | hardwired, a second light may be provided dependent on service requirements
MOR-AU | Mortuary - Autopsy Room | FFE | HYTP-030 | TAPWARE: cold | 1 | to boot wash
MOR-AU | Mortuary - Autopsy Room | FFE | HYTP-034 | TAPWARE: laboratory | 1 | to dissection table
MOR-AU | Mortuary - Autopsy Room | FFE | HYTP-003 | HOSE REEL: retractable | 1
MOR-AU | Mortuary - Autopsy Room | FFE | HYBA-055 | SINK: single, 500 x 450 x 250D | 1
MOR-AU | Mortuary - Autopsy Room | FFE | ITNE-053 | TELEPHONE: handset, wall mount, handsfree | 1 | suitable for use in wet zone
MOR-AU | Mortuary - Autopsy Room | FFE | FIJO-100 | BENCH LEGS: stainless steel, for bench top | 1
MOR-AU | Mortuary - Autopsy Room | FFE | HYTP-028 | SPOUT: bath, wall mounted | 1 | to boot wash
MOR-AU | Mortuary - Autopsy Room | FFE | FIHR-067 | BRACKET: for monitor, wall mounted, articulated, adj height | 1
MOR-AU | Mortuary - Autopsy Room | FFE | ITNE-066 | COMPUTER: all-in-one, wall mounted | 1 | suitable for use in wet zone
MOR-AU | Mortuary - Autopsy Room | FFE | ITNE-067 | KEYBOARD: keyboard and mouse only | 1 | suitable for use in wet zone
MOR-AU | Mortuary - Autopsy Room | FFE | MMBE-070 | LIFTER: patient, ceiling mounted, motor and sling component, mortuary | 1 | optional, mobile lifter may be used, bariatric capacity to be confirmed based on service requirements; control may be suspended from motor or wall mounted depending on model
MOR-AU | Mortuary - Autopsy Room | FFE | MMLA-086 | TABLE: evisceration, height adjustable | 1 | bariatric capacity to be determined based on service requirements, services on table to be considered: suction capabilities (built-in or provided), power to table, power outlets (if not on table), down draft (optional, built-in to table), water connection (built-in to table)
MOR-AU | Mortuary - Autopsy Room | FFE | MMLA-087 | TABLE: dissection, height adjustable | 1 | with integral sink
MOR-AU | Mortuary - Autopsy Room | FFE | MMGE-185 | SCALES: digital, benchtop | 1
MOR-AU | Mortuary - Autopsy Room | FFE | MMBE-071 | LIFTER: patient, ceiling mounted, track, linear, mortuary | 1 | optional, mobile lifter may be used, bariatric capacity to be confirmed based on service requirements
MOR-AU | Mortuary - Autopsy Room | FFE | LIFX-037 | LIGHT: LED strip, ceiling mounted | 1 | task lighting over dissection table, articulated task light is also acceptable dependent on service requirements
MOR-AU | Mortuary - Autopsy Room | FFE | FIRT-046 | GRAB RAIL: stainless steel, freestanding | 1 | to boot wash
MOR-AU | Mortuary - Autopsy Room | SE | ITIN-016 | OUTLET: data, single RJ45, wall mounted | 3 | IP rated to suit AS/NZS wet zone requirements
MOR-AU | Mortuary - Autopsy Room | SE | ITIN-026 | OUTLET: data, double RJ45, wall mounted | 1 | IP rated to suit AS/NZS wet zone requirements
MOR-AU | Mortuary - Autopsy Room | SE | ITSE-029 | INTERCOM: audio, wall mount | 1 | suitable for use in wet zone
MOR-AU | Mortuary - Autopsy Room | SE | HYTP-013 | OUTLET: hot water | 2 | connection only, to evisceration and dissection tables, dependent on service requirements and vendor specifications
MOR-AU | Mortuary - Autopsy Room | SE | HYTP-008 | OUTLET: cold water | 2 | connection only, to evisceration and dissection tables, dependent on service requirements and vendor specifications
MOR-AU | Mortuary - Autopsy Room | SE | HYDR-001 | DRAIN: special requirements | 1 | to evisceration table, confirm requirements at project level
MOR-AU | Mortuary - Autopsy Room | SE | HYDR-004 | DRAIN: floor waste | 1 | to boot wash
MOR-AU | Mortuary - Autopsy Room | SE | HYDR-003 | DRAIN: floor trough | 2
MOR-AU | Mortuary - Autopsy Room | SE | HYTP-012 | OUTLET: hosecock, cold water | 1 | to hose reel
MOR-AU | Mortuary - Autopsy Room | SE | ELBO-015 | SWITCH: light, single | 2 | 1x general room lights, 1x task light over dissection bench. IP rated to suit AS/NZS wet zone requirements
MOR-AU | Mortuary - Autopsy Room | SE | ELGP-223 | GPO: emergency power, double, wall mounted | 2 | IP rated to suit AS/NZS wet zone requirements
MOR-AU | Mortuary - Autopsy Room | SE | ELGP-106 | GPO: single, special, for equipment | 2 | power to evisceration and dissection tables (if not part of table configuration). Required to be emergency power/generator backed. IP rated to suit AS/NZS wet zone requirements
MOR-AU | Mortuary - Autopsy Room | SE | ELGP-106 | GPO: single, special, for equipment | 8 | 4x outlets on evisceration and dissection tables, dependent on service requirements and vendor specifications. Required to be emergency power/generator backed. IP rated to suit AS/NZS wet zone requirements
MOR-AU | Mortuary - Autopsy Room | SE | ELGP-123 | GPO: emergency power, single, wall mounted | 1 | to computer. IP rated to suit AS/NZS wet zone requirements
MOR-AU | Mortuary - Autopsy Room | SE | MGAS-060 | OUTLET: suction | 2 | on evisceration and dissection tables, dependent on service requirements and vendor specifications
MOR-AU | Mortuary - Autopsy Room | SE | HYGE-026 | TROUGH: boot wash | 1
MOR-AU | Mortuary - Autopsy Room | SE | MEEX-017 | EXHAUST: downdraft, mortuary | 1 | optional, on evisceration and dissection tables, dependent on service requirements and vendor specifications