## Room Template Data
Room Data Sheet - File for Import
2026-04-07
No. of Standard Components = 1
Code | Template Name | Standard Component Set | ICS Translation Status | Standard Area | Modeled Ceiling Height | Previous Code | RDS Rev: Name | RDS Rev Date: Name | Panorama - URL for Project Use | Briefing - Hours of Operation | Briefing - Occupancy | Briefing - Description | Briefing - Additional Considerations | Performance Requirements - Electrical - PROTECTION: body protected | Performance Requirements - Electrical - PROTECTION: cardiac protected | Performance Requirements - Lighting - LIGHTING: general | Performance Requirements - Lighting - LIGHTING: colour corrected | Performance Requirements - Lighting - LIGHTING: dimmable | Performance Requirements - Lighting - LIGHTING: indirect | Performance Requirements - Nurse Call and Duress - NURSE CALL SYSTEM: buttons / handset | Performance Requirements - Nurse Call and Duress - NURSE CALL SYSTEM: annunciator | Performance Requirements - Nurse Call and Duress - DURESS: fixed | Performance Requirements - Nurse Call and Duress - DURESS: wireless coverage | Performance Requirements - Security - ACCESS CONTROL: to door | Performance Requirements - Security - ACCESS CONTROL: to item / joinery | Performance Requirements - Security - INTERCOM: service communications | Performance Requirements - Security - INTERCOM: security and access control | Performance Requirements - Security - CCTV: camera coverage within room | Performance Requirements - Security - INTRUSION DETECTION: door monitoring | Performance Requirements - Security - INTRUSION DETECTION: spatial monitoring | Performance Requirements - ICT and Audio Visual - AUDIO VISUAL: patient entertainment system | Performance Requirements - ICT and Audio Visual - AUDIO VISUAL: visitor experience system | Performance Requirements - ICT and Audio Visual - AUDIO VISUAL: virtual collaboration system | Performance Requirements - ICT and Audio Visual - AUDIO VISUAL: clinical support system | Performance Requirements - ICT and Audio Visual - AUDIO VISUAL: digital operating room system | Performance Requirements - Accessibility - AUDIO: hearing augmentation | Performance Requirements - Accessibility - VISUAL: luminance contrast | Performance Requirements - Accessibility - SIGNAGE: accessible, statutory | Performance Requirements - HVAC - AIRCONDITIONING: general | Performance Requirements - HVAC - AIRCONDITIONING: HEPA filtered | Performance Requirements - HVAC - AIRCONDITIONING: positive pressure | Performance Requirements - HVAC - AIRCONDITIONING: negative pressure | Performance Requirements - HVAC - VENTILATION: exhaust | Performance Requirements - HVAC - VENTILATION: supply | Performance Requirements - HVAC - VENTILATION: natural | Performance Requirements - Medical Gas - MEDICAL GAS: general anaesthesia | Performance Requirements - Medical Gas - MEDICAL GAS: special care | Performance Requirements - Medical Gas - MEDICAL GAS: special care, neonatal ventilation | Performance Requirements - Medical Gas - MEDICAL GAS: birthing | Performance Requirements - Hydraulic - WATER: drinking | Performance Requirements - Hydraulic - WATER: specialty | Performance Requirements - Hydraulic - DRAINAGE: sanitary | Performance Requirements - Hydraulic - DRAINAGE: specialty | Performance Requirements - Fire - DETECTION: smoke | Performance Requirements - Fire - DETECTION: heat | Performance Requirements - Shielding - SHIELDING: ionising radiation | Performance Requirements - Shielding - SHIELDING: magnetic and radio frequency | Performance Requirements - Acoustics - SPEECH PRIVACY: not private | Performance Requirements - Acoustics - SPEECH PRIVACY: moderate | Performance Requirements - Acoustics - SPEECH PRIVACY: private | Performance Requirements - Acoustics - SPEECH PRIVACY: confidential | Performance Requirements - Acoustics - NOISE SENSITIVITY: not sensitive | Performance Requirements - Acoustics - NOISE SENSITIVITY: low | Performance Requirements - Acoustics - NOISE SENSITIVITY: medium | Performance Requirements - Acoustics - NOISE SENSITIVITY: high | Performance Requirements - Acoustics - NOISE GENERATION: low | Performance Requirements - Acoustics - NOISE GENERATION: moderate | Performance Requirements - Acoustics - NOISE GENERATION: high | Performance Requirements - Acoustics - NOISE GENERATION: very high
MOR-BH | Mortuary - Body Holding | Mortuary and Autopsy | Translation and QA Only | 22 | 2700 | MOR-CS | 4 | 07.04.2026 |  | 24 hours | 1-2 staff intermittently | The Mortuary - Body Holding provides refrigerated storage for the temporary holding of bodies with an adjacent area to transfer a body from a trolley into storage. | ~ The room can be configured with refrigerated cabinets or as a cool room depending on service requirements. ~ The Mortuary - Body Holding should be located with ready access to the Mortuary - Viewing Room. | FALSE | FALSE | TRUE | FALSE | FALSE | FALSE | FALSE | FALSE | FALSE | FALSE | FALSE | FALSE | FALSE | FALSE | FALSE | FALSE | FALSE | FALSE | FALSE | FALSE | FALSE | FALSE | FALSE | FALSE | FALSE | FALSE | FALSE | FALSE | TRUE | FALSE | FALSE | FALSE | FALSE | FALSE | FALSE | FALSE | FALSE | FALSE | FALSE | FALSE | FALSE | FALSE | FALSE | FALSE | FALSE | FALSE | FALSE | FALSE | FALSE | FALSE | FALSE | FALSE | FALSE | FALSE | FALSE | FALSE

## Items In Room Template
Room Data Sheet - File for Import
2026-04-07
Code | Template Name | Standard Component Set | Item List: Name | Item Number | Name | Quantity | Priority | Category: Name | Comment
MOR-BH | Mortuary - Body Holding | Mortuary and Autopsy | D+W | AFDPR-006.01 | DOOR PROTECTION: plate, to 900H | 1 | 1 | Internal - Door 1 | [DWPR-005] to room side
MOR-BH | Mortuary - Body Holding | Mortuary and Autopsy | D+W | AFDPR-006.01 | DOOR PROTECTION: plate, to 900H | 1 | 1 | Internal - Door 1 | [DWPR-005] to corridor side, extent dependent on movement of beds and mobile equipment in adjacent area; to be coordinated with corridor wall protection
MOR-BH | Mortuary - Body Holding | Mortuary and Autopsy | D+W | AFDPR-056.03 | DOOR FRAME PROTECTION: full wrap, to 1200H | 1 | 3 | Internal - Door 1 | [DWPR-010] optional, provision and extent dependent on frame material/finish and movement of beds and mobile equipment in adjacent area
MOR-BH | Mortuary - Body Holding | Mortuary and Autopsy | D+W | DOHI-114.01 | DOOR: hinged, 1 1/2 leaves, 1400 clear opening, solid, standard vision panel | 1 | 1 | Internal - Door 1 | [DWGL-033]
MOR-BH | Mortuary - Body Holding | Mortuary and Autopsy | FFE | FIDI-106 | DISPENSER: PPE, disposable gloves, wall mounted | 1 | 1 |  | [FIDI-014]
MOR-BH | Mortuary - Body Holding | Mortuary and Autopsy | FFE | FIDI-231 | DISPENSER: paper towel, wall mounted | 1 | 1 |  | [FIDI-025] to basin
MOR-BH | Mortuary - Body Holding | Mortuary and Autopsy | FFE | FIDI-256 | DISPENSER: soap, wall mounted | 1 | 1 |  | [FIDI-030] to basin
MOR-BH | Mortuary - Body Holding | Mortuary and Autopsy | FFE | FIDI-261 | DISPENSER: soap, antimicrobial, wall mounted | 1 | 1 |  | [FIDI-031] to basin
MOR-BH | Mortuary - Body Holding | Mortuary and Autopsy | FFE | FIHR-029 | HOOK: equipment, wall mounted | 1 | 1 |  | [FIHR-029] for lifter straps/slings
MOR-BH | Mortuary - Body Holding | Mortuary and Autopsy | FFE | FQWS-051 | BIN: general waste, 20L | 1 | 1 |  | [FQCW-016] to basin
MOR-BH | Mortuary - Body Holding | Mortuary and Autopsy | FFE | HYBA-121 | BASIN: type B, handwashing | 1 | 1 |  | [HYBA-010]
MOR-BH | Mortuary - Body Holding | Mortuary and Autopsy | FFE | HYGE-151 | HOSE REEL: retractable | 1 | 1 |  | [HYTP-003]
MOR-BH | Mortuary - Body Holding | Mortuary and Autopsy | FFE | HYTP-067 | TAPWARE: basin, tap set, wall mounted, lever handles | 1 | 1 |  | [HYTP-037]
MOR-BH | Mortuary - Body Holding | Mortuary and Autopsy | FFE | HYTP-421 | TAPWARE: hosecock, wall mounted | 1 | 1 |  | [HYTP-012]
MOR-BH | Mortuary - Body Holding | Mortuary and Autopsy | FFE | MMBE-211 | TRACK: patient lifter, fixed, ceiling mounted | 1 | 1 |  | [MMBE-071] mobile lifter may be used, bariatric capacity to be confirmed based on service requirements
MOR-BH | Mortuary - Body Holding | Mortuary and Autopsy | FFE | MMBE-251 | CASSETTE MOTOR: patient lifter, for ceiling mounted system | 1 | 1 |  | [MMBE-070] mobile lifter may be used, bariatric capacity to be confirmed based on service requirements; control may be suspended from motor or wall mounted depending on model
MOR-BH | Mortuary - Body Holding | Mortuary and Autopsy | FFE | MMBE-266 | SLING: patient lifter, supine | 1 | 1 |  | [MMBE-070] mobile lifter may be used, bariatric capacity to be confirmed based on service requirements; control may be suspended from motor or wall mounted depending on model
MOR-BH | Mortuary - Body Holding | Mortuary and Autopsy | FFE | MMMT-026 | TROLLEY: mortuary, hydraulic stacking | 1 | 1 |  | [MMGE-133] bariatric capacity to be confirmed based on service requirements
MOR-BH | Mortuary - Body Holding | Mortuary and Autopsy | FFE | MMMT-054 | FRIDGE: body holding, 3 tier | 3 | 1 |  | [MMGE-183] bariatric capacity to be confirmed based on service requirements; power and BMS requirements to be confirmed by project
MOR-BH | Mortuary - Body Holding | Mortuary and Autopsy | FIN | CLCN-031 | CORNICE: square set | 1 | 1 | Ceiling Cornice | [CLCN-008]
MOR-BH | Mortuary - Body Holding | Mortuary and Autopsy | FIN | CLFI-002 | CEILING FINISH: paint, clinical areas | 1 | 1 | Ceiling Finish 2 | [CLFS-006]
MOR-BH | Mortuary - Body Holding | Mortuary and Autopsy | FIN | CLFS-011 | CEILING: flush set, suspended | 1 | 1 | Ceiling Finish 1 | [CLFS-006]
MOR-BH | Mortuary - Body Holding | Mortuary and Autopsy | FIN | FLSK-021 | SKIRTING: vinyl, integral with floor vinyl, coved | 5 | 1 | Floor Skirting | [FLSK-010]
MOR-BH | Mortuary - Body Holding | Mortuary and Autopsy | FIN | FLVY-112 | FLOOR FINISH: vinyl, seamless, non-slip, safety | 1 | 1 | Floor Finish 1 | [FLVY-004]
MOR-BH | Mortuary - Body Holding | Mortuary and Autopsy | FIN | WLFI-001 | WALL FINISH: paint | 4 | 1 | Wall Finish 1 | [WLWA-004]
MOR-BH | Mortuary - Body Holding | Mortuary and Autopsy | FIN | WLFI-011.03 | WALL FINISH: vinyl, to 1200 AFFL | 5 | 1 | Wall Finish 2 | [WLWA-025]
MOR-BH | Mortuary - Body Holding | Mortuary and Autopsy | FIN | WLPR-006 | WALL PROTECTION: corner guards | 1 | 1 | Wall Protection | [WLPR-006]
MOR-BH | Mortuary - Body Holding | Mortuary and Autopsy | FIN | WLPR-046.03 | WALL PROTECTION: crash rail, to 900 AFFL | 2 | 1 | Wall Protection | [WLPR-021]
MOR-BH | Mortuary - Body Holding | Mortuary and Autopsy | SER | ELGP-105 | GPO: single, wall mounted, cleaner | 1 | 1 |  | [ELGP-110] IP rated to suit AS/NZS wet zone requirements
MOR-BH | Mortuary - Body Holding | Mortuary and Autopsy | SER | ELGP-106 | GPO: single, ceiling mounted | 1 | 1 |  | [ELGP-101] to lifter
MOR-BH | Mortuary - Body Holding | Mortuary and Autopsy | SER | ELGP-191 | GPO: single, special, for equipment, wall mounted | 3 | 1 |  | [ELGP-106] 1 to each refrigerator; required to be emergency power/generator backed. IP rated to suit AS/NZS wet zone requirements
MOR-BH | Mortuary - Body Holding | Mortuary and Autopsy | SER | ELSW-001 | SWITCH: light | 1 | 1 |  | [ELBO-015] IP rated to suit AS/NZS wet zone requirements
MOR-BH | Mortuary - Body Holding | Mortuary and Autopsy | SER | HYDR-021 | DRAIN: floor waste, round | 1 | 1 |  | [HYDR-004]
MOR-BH | Mortuary - Body Holding | Mortuary and Autopsy | SER | HYTP-451 | DIRECT CONNECTION: water, cold | 1 | 1 |  | to hosecock
MOR-BH | Mortuary - Body Holding | Mortuary and Autopsy | SER | ITBU-401 | ALARM: equipment monitoring, temperature | 1 | 1 |  | [ITBU-001] temperature monitoring, alarm and BMS requirements to be confirmed by project
MOR-BH | Mortuary - Body Holding | Mortuary and Autopsy | SER | ITIN-016 | OUTLET: data, single RJ45, wall mounted | 3 | 1 |  | [ITIN-016] temperature monitoring, IP rated to suit AS/NZS wet zone requirements, 1 to each refrigerator, BMS requirements to be confirmed by project