## RDS
Standard Components - Room Data Sheet
1st March 2016
Generated by dRofus (C) dRofus Pty Ltd
Description
|  |  | Briefing |  |  |  | Description or Special Requirements
|  |  | Remarks | Occupancy | Hours of Operation | Acoustics
AusHFG Room Code | Room Name | Prog. Area | (Single line edit) | (Single line edit) | (Single line edit) | (Single line edit)
MOR-EX | Mortuary - Exit | 7 |  | 1 - 2 intermittently | 24 Hours |  | Exit from Mortuary Cool Store area to the loading dock area. Entry to this area by authorised personnel. Handwashing facilities should be located in close proximity. This area may include a observation bay for Autospy room if required.

## Items in Room
Standard Components - Items in Room
1st March 2016
Generated by dRofus (C) dRofus Pty Ltd
[7 empty] | Fabrics |  |  | Service allocations
Connections
[7 empty] | Material | Finish | Specification | Ele | Data | CdW | HtW | Tap | WmW | Dns | Gas | Stm
AusHFG Room Code | Room Name | Item list | BIM ID | Name | Gross quantity | Comment | (Single line edit) | (Single line edit) | (Single line edit) | (Yes/No) | (Yes/No) | (Yes/No) | (Yes/No) | (Yes/No) | (Yes/No) | (Yes/No) | (Yes/No) | (Yes/No)
MOR-EX | Mortuary - Exit | Fabrics | 1000 | Floor finish | 1 |  | Vinyl | Standard slip resistant | Seamless, coved | No | No | No | No | No | No | No | No | No
MOR-EX | Mortuary - Exit | Fabrics | 2000 | Skirting | 1 |  | Vinyl | Prefinished | Floor vinyl coved, 150 mmH | No | No | No | No | No | No | No | No | No
MOR-EX | Mortuary - Exit | Fabrics | 3000 | Wall finish | 1 |  | Paint | Acrylic, washable |  | No | No | No | No | No | No | No | No | No
MOR-EX | Mortuary - Exit | Fabrics | 4030 | Wall protection | 1 | Equal to 'Acrovyn', as required | Composite | Prefinished PVC | Corner guards to 900 AFFL | No | No | No | No | No | No | No | No | No
MOR-EX | Mortuary - Exit | Fabrics | 5030 | Ceiling - Plasterboard | 1 |  | Plasterboard | Prefinished | Drop-in tiles, 600x1200 | No | No | No | No | No | No | No | No | No
MOR-EX | Mortuary - Exit | Fabrics | 6030 | Cornice | 1 |  | Aluminium | Powdercoat | 24mm shadow angle | No | No | No | No | No | No | No | No | No
MOR-EX | Mortuary - Exit | Fabrics | 8010 | Door protection | 1 | Equal to 'Acrovyn' | Composite | Prefinished PVC | Protection plate to 900 AFFL | No | No | No | No | No | No | No | No | No
MOR-EX | Mortuary - Exit | Fabrics | 8040 | Door protection | 1 | Equal to 'Acrovyn' | Composite | Prefinished PVC | To door frame | No | No | No | No | No | No | No | No | No
MOR-EX | Mortuary - Exit | Fabrics | 9110 | Door - 1400mm | 1 | 1400mm clear opening, lockable | Solid Core | Paint | 1 1/2 leaf | No | No | No | No | No | No | No | No | No
MOR-EX | Mortuary - Exit | FE | FE-54510 | Telephone - handset, standard | 1 | to desk, optional |  |  |  | No | Yes | No | No | No | No | No | No | No
MOR-EX | Mortuary - Exit | FF | FF-17360 | Pinboard - fabric covered | 1 | 900 x 900, optional |  |  |  | No | No | No | No | No | No | No | No | No
MOR-EX | Mortuary - Exit | FF | FF-2100 | Chair - ergonomic, office | 1 | to desk, if provided |  |  |  | No | No | No | No | No | No | No | No | No
MOR-EX | Mortuary - Exit | FF | FF-3400 | Coathook | 2 |  |  |  |  | No | No | No | No | No | No | No | No | No
MOR-EX | Mortuary - Exit | FF | FF-5900 | Desk | 1 | optional, small |  |  |  | No | No | No | No | No | No | No | No | No
MOR-EX | Mortuary - Exit | SE | S-1006 | Voice / Data outlet: double | 1 | 1 outlet for telephone |  |  |  | No | No | No | No | No | No | No | No | No
MOR-EX | Mortuary - Exit | SE | S-5000 | Airconditioning | 1 |  |  |  |  | No | No | No | No | No | No | No | No | No
MOR-EX | Mortuary - Exit | SE | S-6000 | General fluorescent | 1 |  |  |  |  | No | No | No | No | No | No | No | No | No
MOR-EX | Mortuary - Exit | SE | S-6200 | Light switches | 1 |  |  |  |  | No | No | No | No | No | No | No | No | No
MOR-EX | Mortuary - Exit | SE | S-9001 | GPO: Double | 2 |  |  |  |  | No | No | No | No | No | No | No | No | No