## RDS
Standard Components - Room Data Sheet
1st March 2016
Generated by dRofus (C) dRofus Pty Ltd
Description
|  |  | Briefing |  |  |  | Description or Special Requirements
|  |  | Remarks | Occupancy | Hours of Operation | Acoustics
AusHFG Room Code | Room Name | Prog. Area | (Single line edit) | (Single line edit) | (Single line edit) | (Single line edit)
MOR-VR | Mortuary - Viewing Room | 8 |  |  | 24 Hours |  | The Viewing Room is provided for bodies to be viewed by relatives/ friends. Bodies may be viewed through a window and optional access may be provided for relatives to directly view bodies. The Viewing Room will be located adjacent to the Mortuary Waiting Area.

## Items in Room
Standard Components - Items in Room
1st March 2016
Generated by dRofus (C) dRofus Pty Ltd
[7 empty] | Fabrics |  |  | Service allocations
Connections
[7 empty] | Material | Finish | Specification | Ele | Data | CdW | HtW | Tap | WmW | Dns | Gas | Stm
AusHFG Room Code | Room Name | Item list | BIM ID | Name | Gross quantity | Comment | (Single line edit) | (Single line edit) | (Single line edit) | (Yes/No) | (Yes/No) | (Yes/No) | (Yes/No) | (Yes/No) | (Yes/No) | (Yes/No) | (Yes/No) | (Yes/No)
MOR-VR | Mortuary - Viewing Room | Fabrics | 1000 | Floor finish | 1 |  | Vinyl | Standard slip resistant | Seamless, coved | No | No | No | No | No | No | No | No | No
MOR-VR | Mortuary - Viewing Room | Fabrics | 2000 | Skirting | 1 |  | Vinyl | Prefinished | Floor vinyl coved, 150 mmH | No | No | No | No | No | No | No | No | No
MOR-VR | Mortuary - Viewing Room | Fabrics | 3000 | Wall finish | 1 |  | Paint | Acrylic, washable |  | No | No | No | No | No | No | No | No | No
MOR-VR | Mortuary - Viewing Room | Fabrics | 4030 | Wall protection | 1 | Equal to 'Acrovyn', not required if room enclosed with walls & doors | Composite | Prefinished PVC | Corner guards to 900 AFFL | No | No | No | No | No | No | No | No | No
MOR-VR | Mortuary - Viewing Room | Fabrics | 5010 | Ceiling - Plasterboard | 1 |  | Plasterboard | Paint, washable | Flush set, suspended | No | No | No | No | No | No | No | No | No
MOR-VR | Mortuary - Viewing Room | Fabrics | 6030 | Cornice | 1 |  | Aluminium | Powdercoat | 24mm shadow angle | No | No | No | No | No | No | No | No | No
MOR-VR | Mortuary - Viewing Room | Fabrics | 7030 | Observation | 1 | viewing window | Alum/ Glass | Powdercoat | Internal window, door height | No | No | No | No | No | No | No | No | No
MOR-VR | Mortuary - Viewing Room | Fabrics | 8010 | Door protection | 1 | Equal to 'Acrovyn' | Composite | Prefinished PVC | Protection plate to 900 AFFL | No | No | No | No | No | No | No | No | No
MOR-VR | Mortuary - Viewing Room | Fabrics | 8040 | Door protection | 1 | Equal to 'Acrovyn' | Composite | Prefinished PVC | To door frame | No | No | No | No | No | No | No | No | No
MOR-VR | Mortuary - Viewing Room | Fabrics | 9002 | Door - 910mm | 1 | 910mm clear opening, from Waiting area, optional, lockable | Solid Core/ Glass | Paint | Single leaf, half glazed | No | No | No | No | No | No | No | No | No
MOR-VR | Mortuary - Viewing Room | Fabrics | 9210 | Door - 180 deg | 1 | 1600mm clear opening, to Cool Store area, lockable, optional | Solid Core | Paint | Double leaf | No | No | No | No | No | No | No | No | No
MOR-VR | Mortuary - Viewing Room | FF | FF-15460 | Trolley - mortuary, hydraulic | 1 |  |  |  |  | No | No | No | No | No | No | No | No | No
MOR-VR | Mortuary - Viewing Room | FF | FF-4700 | Curtain track - privacy screen (90 deg) | 2 | to bay & viewing window |  |  |  | No | No | No | No | No | No | No | No | No
MOR-VR | Mortuary - Viewing Room | FF | FF-5250 | Curtain - privacy screen | 1 |  |  |  |  | No | No | No | No | No | No | No | No | No
MOR-VR | Mortuary - Viewing Room | SE | S-5000 | Airconditioning | 1 |  |  |  |  | No | No | No | No | No | No | No | No | No
MOR-VR | Mortuary - Viewing Room | SE | S-5019 | Exhaust | 1 |  |  |  |  | No | No | No | No | No | No | No | No | No
MOR-VR | Mortuary - Viewing Room | SE | S-6000 | General fluorescent | 1 |  |  |  |  | No | No | No | No | No | No | No | No | No
MOR-VR | Mortuary - Viewing Room | SE | S-6200 | Light switches | 1 |  |  |  |  | No | No | No | No | No | No | No | No | No