## RDS
Standard Components - Room Data Sheet
1st March 2016
Generated by dRofus (C) dRofus Pty Ltd
Briefing
|  |  | Remarks | Occupancy | Hours of Operation | Acoustics | Description / Special Requirements
AusHFG Room Code | Room Name | Prog. Area | (Multi line edit) | (Single line edit) | (Single line edit) | (Single line edit) | (Formatted text)
OFF-CLN | Office - Clinical Workroom | 15 |  | 4 write-up spaces | 24 Hours | Sound attenuation level medium, Acoustic privacy is required. | A staff workroom adjoining or in close proximity to the Staff Station or Clinical Write-up Bay for staff to write up notes, view digital imaging, hold confidential discussions, store records and have handovers. Acoustics: Sound attenuation level - Medium; acoustic privacy required.

## Items in Room
Standard Components - Items in Room
1st March 2016
Generated by dRofus (C) dRofus Pty Ltd
[7 empty] | Fabrics |  |  | Service allocations
Connections
[7 empty] | Material | Finish | Specification | Ele | Data | CdW | HtW | Tap | WmW | Dns | Gas | Stm
AusHFG Room Code | Room Name | Item list | BIM ID | Name | Gross quantity | Comment | (Single line edit) | (Single line edit) | (Single line edit) | (Logic field) | (Logic field) | (Logic field) | (Logic field) | (Logic field) | (Logic field) | (Logic field) | (Logic field) | (Logic field)
OFF-CLN | Office - Clinical Workroom | FE | FE-11400 | Computer - PC & monitor | 5 | Consider location of harddrive, if below desk add bracket. High resolution for PACS viewing. |  |  |  | Yes | Yes | No | No | No | No | No | No | No
OFF-CLN | Office - Clinical Workroom | FE | FE-41100 | Printer - networked | 1 | EMR compatible |  |  |  | Yes | Yes | No | No | No | No | No | No | No
OFF-CLN | Office - Clinical Workroom | FE | FE-54510 | Telephone - handset, standard | 5 |  |  |  |  | No | Yes | No | No | No | No | No | No | No
OFF-CLN | Office - Clinical Workroom | FE | FE-5835 | Monitor - patient flow, flat sceen | 1 | Monitor + CPU + keyboard |  |  |  | Yes | Yes | No | No | No | No | No | No | No
OFF-CLN | Office - Clinical Workroom | FF | FF-1050 | Bench - laminate | 2 | For write-up, number to suit layout, refer RLS or project specific requirements. |  |  |  | No | No | No | No | No | No | No | No | No
OFF-CLN | Office - Clinical Workroom | FF | FF-17360 | Pinboard - fabric covered | 2 | above bench, number to suit layout |  |  |  | No | No | No | No | No | No | No | No | No
OFF-CLN | Office - Clinical Workroom | FF | FF-20000 | Shelving unit - adjustable | 5 | over bench, full length, number to suit layout, refer RLS or project specific requirements. |  |  |  | No | No | No | No | No | No | No | No | No
OFF-CLN | Office - Clinical Workroom | FF | FF-2100 | Chair - ergonomic, office | 5 |  |  |  |  | No | No | No | No | No | No | No | No | No
OFF-CLN | Office - Clinical Workroom | FF | FF-5974 | Bracket - patient flow monitor | 1 | monitor, CPU and keyboard to be wall mounted |  |  |  | No | No | No | No | No | No | No | No | No
OFF-CLN | Office - Clinical Workroom | FF | FF-23980 | Trolley - medical records | 2 | Optional, number to suit |  |  |  | No | No | No | No | No | No | No | No | No
OFF-CLN | Office - Clinical Workroom | FF | FF-5824 | Waste bin - general | 1 | Size to suit function |  |  |  | No | No | No | No | No | No | No | No | No
OFF-CLN | Office - Clinical Workroom | FF | FF-24405 | Whiteboard - magnetic | 1 | Size to suit function |  |  |  | No | No | No | No | No | No | No | No | No
OFF-CLN | Office - Clinical Workroom | SE | S-9001 | GPO: Double | 11 | 2 per workstation, 2 spare, 1 at patient flow monitor and CPU |  |  |  | No | No | No | No | No | No | No | No | No
OFF-CLN | Office - Clinical Workroom | SE | S-1005 | Voice / Data outlet: single | 1 | Patient flow monitor |  |  |  | No | No | No | No | No | No | No | No | No
OFF-CLN | Office - Clinical Workroom | SE | S-1006 | Voice / Data outlet: double | 6 | Number of outlets per faceplate as per ICT policy, 1 per workspace |  |  |  | No | No | No | No | No | No | No | No | No
OFF-CLN | Office - Clinical Workroom | SE | S-5000 | Airconditioning | 1 |  |  |  |  | No | No | No | No | No | No | No | No | No
OFF-CLN | Office - Clinical Workroom | SE | S-6000 | General fluorescent | 1 |  |  |  |  | No | No | No | No | No | No | No | No | No
OFF-CLN | Office - Clinical Workroom | SE | S-6200 | Light switches | 3 | 1 x room, 1 x pelmet lighting |  |  |  | No | No | No | No | No | No | No | No | No
OFF-CLN | Office - Clinical Workroom | SE | S-6055 | Special: task light, built in | 5 | under O/H shelving |  |  |  | No | No | No | No | No | No | No | No | No
OFF-CLN | Office - Clinical Workroom | Fabrics | 1130 | Floor finish | 1 | Or vinyl | Carpet | 90/10 Wool/ Nylon | Carpet tiles | No | No | No | No | No | No | No | No | No
OFF-CLN | Office - Clinical Workroom | Fabrics | 3000 | Wall finish | 1 |  | Paint | Acrylic, washable |  | No | No | No | No | No | No | No | No | No
OFF-CLN | Office - Clinical Workroom | Fabrics | 5007 | Ceiling - Plasterboard | 1 | Between above bench joinery and ceiling. | Plasterboard | Paint | Bulkhead | No | No | No | No | No | No | No | No | No
OFF-CLN | Office - Clinical Workroom | Fabrics | 5060 | Ceiling - Acoustic | 1 |  | Acoustic | Prefinished | Drop-in tiles, 600x1200 | No | No | No | No | No | No | No | No | No
OFF-CLN | Office - Clinical Workroom | Fabrics | 2539 | Door protection | 1 | To inside face of door | Composite | Prefinished | Kickplate, 300mm high | No | No | No | No | No | No | No | No | No
OFF-CLN | Office - Clinical Workroom | Fabrics | 9002 | Door - 910mm | 1 | Default = glass sliding door with privacy film | Solid Core/ Glass | Paint | Single leaf, half glazed | No | No | No | No | No | No | No | No | No
OFF-CLN | Office - Clinical Workroom | Fabrics | 7030 | Observation | 1 |  | Alum/ Glass | Powdercoat | Internal window, door height | No | No | No | No | No | No | No | No | No
OFF-CLN | Office - Clinical Workroom | Fabrics | 2712 | Door protection | 1 | To outside face of door |  |  | Protection plate to 900 AFFL | No | No | No | No | No | No | No | No | No
OFF-CLN | Office - Clinical Workroom | Fabrics | 6030 | Cornice | 1 |  | Aluminium | Powdercoat | 24mm shadow angle | No | No | No | No | No | No | No | No | No
OFF-CLN | Office - Clinical Workroom | Fabrics | 2010 | Skirting | 1 | Or coved vinyl for slip resistant vinyl flooring | Vinyl | Prefinished | Feather edged, 150 mmH | No | No | No | No | No | No | No | No | No