## Room Data
Standard Components - Room Data Sheet
Date of issue: 28.06.2021
Generated by dRofus (C) dRofus
AusHFG Room Number | Room name | Prog Area | Hours of Operation | Occupancy | Remarks | Acoustics | Description / Special Requirements
OFF-CLN | Office - Clinical Workroom | 15 | Available 24 hours | 4 workstations |  | Sound attenuation level high, Acoustic privacy is required. | An Office - Clinical Workroom, typically adjoining or in close proximity to a Staff Station, is for staff to write up notes, review patient records and digital images, hold confidential discussions, store records and conduct handovers. One computer has been shown as a downtime computer with UPS power; this requirement will need to be confirmed by the department. The downtime computer, if required by a department, may alternatively be provided in a Staff Station. Provision of a downtime computer will need to be rationalised across the unit to avoid duplication. Additional Design Considerations: Location of power and data outlets (above or below the bench) is to meet local operational/WHS requirements. Cable management solutions to be considered to meet infection control and cleaning requirements. A desktop printer may be provided. Printing/scanning/photocopying facilities should be consolidated across the unit to suit service requirements. Provision of height adjustable workstations may be considered depending on local policies and staff accessibility requirements.

## Items
Standard Components - Items in room
Date of issue: 28.06.2021
Generated by dRofus (C) dRofus
Items
AusHFG Room Code | Room Name | Item list | Item Number | Name | Gross quantity | Comment
OFF-CLN | Office - Clinical Workroom | FA | FLVY-007 | FLOOR FINISH: vinyl, seamless, coved, standard slip resistant | 1 | carpet tiles are also acceptable
OFF-CLN | Office - Clinical Workroom | FA | FLSK-010 | SKIRTING: vinyl, floor vinyl coved, 150H, prefinished | 5
OFF-CLN | Office - Clinical Workroom | FA | DWPR-005 | DOOR PROTECTION: protection plate to 900 AFFL | 1
OFF-CLN | Office - Clinical Workroom | FA | WLWA-004 | WALL FINISH: paint, acrylic, washable | 4
OFF-CLN | Office - Clinical Workroom | FA | CLTI-002 | CEILING: acoustic, drop-in tiles, 600 x 1200 | 1
OFF-CLN | Office - Clinical Workroom | FA | DWOB-002 | OBSERVATION: internal window, alum/glass, door height, powdercoat | 1 | optional
OFF-CLN | Office - Clinical Workroom | FA | DWGL-005 | DOOR: 910mm c/o, single leaf, observation panel, solid core/glass, paint | 1
OFF-CLN | Office - Clinical Workroom | FA | CLCN-009 | CORNICE: wall trim fixing | 1
OFF-CLN | Office - Clinical Workroom | FFE | FQBS-018 | CHAIR: office, ergonomic | 4
OFF-CLN | Office - Clinical Workroom | FFE | FQCW-016 | BIN: waste, general, 20L | 1
OFF-CLN | Office - Clinical Workroom | FFE | FIHR-006 | BRACKET: for display screen, wall mounted | 1 | to patient flow monitor
OFF-CLN | Office - Clinical Workroom | FFE | FIJO-152 | CUPBOARD: wall mount, shelf unit, adj shelves | 6 | overhead joinery may be configured to include pigeon holes for record storage as required
OFF-CLN | Office - Clinical Workroom | FFE | FIBM-019 | WHITEBOARD: fixed, magnetic | 1
OFF-CLN | Office - Clinical Workroom | FFE | FIBM-019 | WHITEBOARD: fixed, magnetic | 1 | optional, above bench
OFF-CLN | Office - Clinical Workroom | FFE | ITBU-013 | DISPLAY SCREEN: patient flow system | 1
OFF-CLN | Office - Clinical Workroom | FFE | ITNE-007 | COMPUTER: desktop, with display screen | 4
OFF-CLN | Office - Clinical Workroom | FFE | ITNE-023 | PRINTER: networked | 1
OFF-CLN | Office - Clinical Workroom | FFE | ITNE-049 | TELEPHONE: handset, desktop | 4
OFF-CLN | Office - Clinical Workroom | FFE | FIJO-031 | BENCH: 750D, open under, laminate finish | 1
OFF-CLN | Office - Clinical Workroom | FFE | FIJO-099 | CAC: cable access cap | 4
OFF-CLN | Office - Clinical Workroom | FFE | FIJO-212 | BULKHEAD: joinery | 1 | plasterboard bulkhead is also acceptable
OFF-CLN | Office - Clinical Workroom | FFE | ITNE-067 | KEYBOARD: keyboard and mouse only | 1 | to patient flow monitor
OFF-CLN | Office - Clinical Workroom | FFE | FIHR-080 | BRACKET: for bench, 750D, wall mounted | 3 | legs are also acceptable, quantity to be confirmed to achieve required support, ensure location does not impact leg clearance at workstations
OFF-CLN | Office - Clinical Workroom | FFE | ITCL-037 | CHARGER: wireless duress devices | 2 | optional
OFF-CLN | Office - Clinical Workroom | FFE | FIHR-093 | BRACKET: keyboard shelf, wall mounted | 1 | to patient flow monitor
OFF-CLN | Office - Clinical Workroom | SE | ITIN-016 | OUTLET: data, single RJ45, wall mounted | 2 | 1 x to patient flow monitor, 1 x to printer
OFF-CLN | Office - Clinical Workroom | SE | ITIN-036 | OUTLET: data, triple RJ45, wall mounted | 4 | location of outlets to meet local operational/WHS requirements
OFF-CLN | Office - Clinical Workroom | SE | LIFX-008 | LIGHT: task light, built in | 6 | under wall mounted joinery
OFF-CLN | Office - Clinical Workroom | SE | ELBO-015 | SWITCH: light, single | 2 | 1 x general room lighting, 1 x task light
OFF-CLN | Office - Clinical Workroom | SE | ELGP-208 | GPO: double, wall mounted | 7 | location of outlets to meet local operational/WHS requirements
OFF-CLN | Office - Clinical Workroom | SE | ELGP-208 | GPO: double, wall mounted | 3 | for BYO devices, to be located above desk for easy access
OFF-CLN | Office - Clinical Workroom | SE | ELGP-208 | GPO: double, wall mounted | 1 | optional, for duress charging station if provided
OFF-CLN | Office - Clinical Workroom | SE | ITSE-006 | BUTTON: duress, fixed | 1 | below desk, wall mounted is also acceptable
OFF-CLN | Office - Clinical Workroom | SE | ELGP-130 | GPO: UPS, single | 1 | to printer; UPS to be provided if downtime computer required
OFF-CLN | Office - Clinical Workroom | SE | ELGP-235 | GPO: UPS, double, wall mounted | 2 | UPS to be provided if downtime computer required. location of outlets to meet local operational/WHS requirements