## RDS
Standard Components - Room Data Sheet
1st March 2016
Generated by dRofus (C) dRofus Pty Ltd
Description
|  |  | Briefing |  |  |  | Description or Special Requirements
|  |  | Remarks | Occupancy | Hours of Operation | Acoustics
AusHFG Room Code | Room Name | Prog. Area | (Multi line edit) | (Single line edit) | (Single line edit) | (Single line edit) | (Formatted text)
OVBR | Overnight Stay - Bedroom | 10 |  | 1 | Available 24 Hours | Acoustic privacy is required | A single Bedroom with an adjoining Ensuite for clinical staff or parents needing to remain on close call overnight. The room shall be lockable. An external outlook is required. Acoustics: Acoustic privacy required.

## Items in Room
Standard Components - Items in Room
1st March 2016
Generated by dRofus (C) dRofus Pty Ltd
[7 empty] | Fabrics |  |  | Service allocations
Connections
[7 empty] | Material | Finish | Specification | Ele | Data | CdW | HtW | Tap | WmW | Dns | Gas | Stm
AusHFG Room Code | Room Name | Item list | BIM ID | Name | Gross quantity | Comment | (Single line edit) | (Single line edit) | (Single line edit) | (Logic field) | (Logic field) | (Logic field) | (Logic field) | (Logic field) | (Logic field) | (Logic field) | (Logic field) | (Logic field)
OVBR | Overnight Stay - Bedroom | Fabrics | 1130 | Floor finish | 1 |  | Carpet | 90/10 Wool/ Nylon | Carpet tiles | No | No | No | No | No | No | No | No | No
OVBR | Overnight Stay - Bedroom | Fabrics | 2010 | Skirting | 1 |  | Vinyl | Prefinished | Feather edged, 150 mmH | No | No | No | No | No | No | No | No | No
OVBR | Overnight Stay - Bedroom | Fabrics | 2692 | Wall protection | 1 |  |  |  | Bed protection wall panel | No | No | No | No | No | No | No | No | No
OVBR | Overnight Stay - Bedroom | Fabrics | 2710 | Door protection | 1 |  |  |  | Protection plate to 300 AFFL | No | No | No | No | No | No | No | No | No
OVBR | Overnight Stay - Bedroom | Fabrics | 3000 | Wall finish | 1 |  | Paint | Acrylic, washable |  | No | No | No | No | No | No | No | No | No
OVBR | Overnight Stay - Bedroom | Fabrics | 5060 | Ceiling - Acoustic | 1 |  | Acoustic | Prefinished | Drop-in tiles, 600x1200 | No | No | No | No | No | No | No | No | No
OVBR | Overnight Stay - Bedroom | Fabrics | 6030 | Cornice | 1 |  | Aluminium | Powdercoat | 24mm shadow angle | No | No | No | No | No | No | No | No | No
OVBR | Overnight Stay - Bedroom | Fabrics | 7001 | Windows | 1 | essential |  |  |  | No | No | No | No | No | No | No | No | No
OVBR | Overnight Stay - Bedroom | Fabrics | 9001 | Door - 1100mm | 1 | 910mm clear opening, lockable | Solid Core | Paint | Single leaf | No | No | No | No | No | No | No | No | No
OVBR | Overnight Stay - Bedroom | FE | FE-44000 | Refrigerator - 120 Litre, domestic | 1 | optional |  |  |  | Yes | No | No | No | No | No | No | No | No
OVBR | Overnight Stay - Bedroom | FE | FE-54510 | Telephone - handset, standard | 1 |  |  |  |  | No | Yes | No | No | No | No | No | No | No
OVBR | Overnight Stay - Bedroom | FF | FF-2100 | Chair - ergonomic, office | 1 | to desk |  |  |  | No | No | No | No | No | No | No | No | No
OVBR | Overnight Stay - Bedroom | FF | FF-22690 | Table - bedside | 1 |  |  |  |  | No | No | No | No | No | No | No | No | No
OVBR | Overnight Stay - Bedroom | FF | FF-4330 | Cupboard - wardrobe | 1 |  |  |  |  | No | No | No | No | No | No | No | No | No
OVBR | Overnight Stay - Bedroom | FF | FF-5824 | Waste bin - general | 1 |  |  |  |  | No | No | No | No | No | No | No | No | No
OVBR | Overnight Stay - Bedroom | FF | FF-5828 | External window dressing | 1 |  |  |  |  | No | No | No | No | No | No | No | No | No
OVBR | Overnight Stay - Bedroom | FF | FF-5900 | Desk | 1 | small |  |  |  | No | No | No | No | No | No | No | No | No
OVBR | Overnight Stay - Bedroom | FF | FF-6425 | Bed - domestic, single + mattress | 1 |  |  |  |  | No | No | No | No | No | No | No | No | No
OVBR | Overnight Stay - Bedroom | SE | S-1006 | Voice / Data outlet: double | 1 |  |  |  |  | No | No | No | No | No | No | No | No | No
OVBR | Overnight Stay - Bedroom | SE | S-2087 | Special: reading light | 1 |  |  |  |  | No | No | No | No | No | No | No | No | No
OVBR | Overnight Stay - Bedroom | SE | S-5000 | Airconditioning | 1 |  |  |  |  | No | No | No | No | No | No | No | No | No
OVBR | Overnight Stay - Bedroom | SE | S-6000 | General fluorescent | 1 |  |  |  |  | No | No | No | No | No | No | No | No | No
OVBR | Overnight Stay - Bedroom | SE | S-6200 | Light switches | 2 |  |  |  |  | No | No | No | No | No | No | No | No | No
OVBR | Overnight Stay - Bedroom | SE | S-9001 | GPO: Double | 2 |  |  |  |  | No | No | No | No | No | No | No | No | No
OVBR | Overnight Stay - Bedroom | SE | S-9001 | GPO: Double | 1 |  |  |  |  | No | No | No | No | No | No | No | No | No