## RDS
Standard Components - Room Data Sheet
1st March 2016
Generated by dRofus (C) dRofus Pty Ltd
Description
|  |  | Briefing |  |  |  | Description or Special Requirements
|  |  | Remarks | Occupancy | Hours of Operation | Acoustics
AusHFG Room Code | Room Name | Prog. Area | (Multi line edit) | (Single line edit) | (Single line edit) | (Single line edit) | (Formatted text)
OVES | Overnight Stay - Ensuite | 4 |  | 1 | Available 24 Hours | Acoustic privacy is required | An Ensuite with Shower, Toilet and Handbasin adjoining the Overnight Stay Bedroom for use by staff or parents. Acoustics: Acoustic Privacy required

## Items in Room
Standard Components - Items in Room
1st March 2016
Generated by dRofus (C) dRofus Pty Ltd
[7 empty] | Fabrics |  |  | Service allocations
Connections
[7 empty] | Material | Finish | Specification | Ele | Data | CdW | HtW | Tap | WmW | Dns | Gas | Stm
AusHFG Room Code | Room Name | Item list | BIM ID | Name | Gross quantity | Comment | (Single line edit) | (Single line edit) | (Single line edit) | (Logic field) | (Logic field) | (Logic field) | (Logic field) | (Logic field) | (Logic field) | (Logic field) | (Logic field) | (Logic field)
OVES | Overnight Stay - Ensuite | Fabrics | 2000 | Skirting | 1 | default = vinyl: or tiles for tiled floor | Vinyl | Prefinished | Floor vinyl coved, 150 mmH | No | No | No | No | No | No | No | No | No
OVES | Overnight Stay - Ensuite | Fabrics | 2526 | Floor finish | 1 | Suitable for barefeet. Tiles also acceptable. | Vinyl | Non-slip | Seamless coved | No | No | No | No | No | No | No | No | No
OVES | Overnight Stay - Ensuite | Fabrics | 2529 | Door protection | 1 | To be decided at project level. | Composite | Prefinished PVC | To door frame | No | No | No | No | No | No | No | No | No
OVES | Overnight Stay - Ensuite | Fabrics | 2712 | Door protection | 1 |  |  |  | Protection plate to 900 AFFL | No | No | No | No | No | No | No | No | No
OVES | Overnight Stay - Ensuite | Fabrics | 3035 | Wall finish | 1 | default = vinyl, tiles also acceptable. | Vinyl | Prefinished | Wall vinyl full height | No | No | No | No | No | No | No | No | No
OVES | Overnight Stay - Ensuite | Fabrics | 5023 | Ceiling - Plasterboard | 1 |  | Plasterboard | Prefinished | Water resistant, drop in tiles, 600x1200 | No | No | No | No | No | No | No | No | No
OVES | Overnight Stay - Ensuite | Fabrics | 6030 | Cornice | 1 |  | Aluminium | Powdercoat | 24mm shadow angle | No | No | No | No | No | No | No | No | No
OVES | Overnight Stay - Ensuite | Fabrics | 9001 | Door - 1100mm | 1 | 850mm clear opening; privacy latch, cavity sliding door. | Solid Core | Paint | Single leaf | No | No | No | No | No | No | No | No | No
OVES | Overnight Stay - Ensuite | FE | FE-40412 | TAP - COLD | 1 |  |  |  |  | No | No | No | No | No | No | No | No | No
OVES | Overnight Stay - Ensuite | FE | FE-40413 | TAP - HOT | 1 |  |  |  |  | No | No | No | No | No | No | No | No | No
OVES | Overnight Stay - Ensuite | FE | FE-47500 | Shower - fixed rose | 1 |  |  |  |  | No | No | Yes | No | Yes | Yes | Yes | No | No
OVES | Overnight Stay - Ensuite | FE | FE-55600 | Toilet suite - standard | 1 |  |  |  |  | No | No | Yes | No | Yes | No | Yes | No | No
OVES | Overnight Stay - Ensuite | FE | FE-5603 | Basin - ensuite | 1 | With integral shelf for personal belongings or separate shelf. |  |  |  | No | No | Yes | No | Yes | Yes | Yes | No | No
OVES | Overnight Stay - Ensuite | FF | FF-13700 | Mirror | 1 | above basin |  |  |  | No | No | No | No | No | No | No | No | No
OVES | Overnight Stay - Ensuite | FF | FF-19100 | Waste bin - sanitary | 1 | Optional, depends on Waste Management Policy. |  |  |  | No | No | No | No | No | No | No | No | No
OVES | Overnight Stay - Ensuite | FF | FF-20650 | Soap / shampoo holder | 1 |  |  |  |  | No | No | No | No | No | No | No | No | No
OVES | Overnight Stay - Ensuite | FF | FF-23700 | Towel rail | 1 | 600mm length; grab rail fittings |  |  |  | No | No | No | No | No | No | No | No | No
OVES | Overnight Stay - Ensuite | FF | FF-3400 | Coathook | 2 |  |  |  |  | No | No | No | No | No | No | No | No | No
OVES | Overnight Stay - Ensuite | FF | FF-4800 | Curtain track - shower (90deg) | 1 | Optional, depends on infection control policy |  |  |  | No | No | No | No | No | No | No | No | No
OVES | Overnight Stay - Ensuite | FF | FF-5300 | Curtain - shower | 1 | Optional, depends on infection control policy. |  |  |  | No | No | No | No | No | No | No | No | No
OVES | Overnight Stay - Ensuite | FF | FF-5824 | Waste bin - general | 1 |  |  |  |  | No | No | No | No | No | No | No | No | No
OVES | Overnight Stay - Ensuite | FF | FF-6154 | Dispenser - paper/ hand towel | 1 |  |  |  |  | No | No | No | No | No | No | No | No | No
OVES | Overnight Stay - Ensuite | FF | FF-6156 | Dispenser - soap | 1 |  |  |  |  | No | No | No | No | No | No | No | No | No
OVES | Overnight Stay - Ensuite | FF | FF-6160 | Dispenser - toilet paper | 1 |  |  |  |  | No | No | No | No | No | No | No | No | No
OVES | Overnight Stay - Ensuite | SE | S-4033 | Floor waste | 1 |  |  |  |  | No | No | No | No | No | No | No | No | No
OVES | Overnight Stay - Ensuite | SE | S-5015 | Ventilation | 1 |  |  |  |  | No | No | No | No | No | No | No | No | No
OVES | Overnight Stay - Ensuite | SE | S-5019 | Exhaust | 1 |  |  |  |  | No | No | No | No | No | No | No | No | No
OVES | Overnight Stay - Ensuite | SE | S-6000 | General fluorescent | 1 | Sensor light optional. |  |  |  | No | No | No | No | No | No | No | No | No
OVES | Overnight Stay - Ensuite | SE | S-6200 | Light switches | 1 |  |  |  |  | No | No | No | No | No | No | No | No | No
OVES | Overnight Stay - Ensuite | SE | S-9001 | GPO: Double | 1 |  |  |  |  | No | No | No | No | No | No | No | No | No