## RDS
Standard Components - Room Data Sheet
Date of issue: 20.03.2017
Generated by dRofus (C) dRofus
AusHFG Room Number | Room name | Prog Area | Hours of Operation | Occupancy | Remarks | Acoustics | Description / Special Requirements
OVES | Overnight Stay - Ensuite | 4 | Available 24 Hours | 1 |  | Acoustic privacy is required | An ensuite with shower, toilet and handbasin adjoining the overnight stay bedroom for use by staff, family and carers.

## Items in room
Standard Components - Items in room
Date of issue: 20.03.2017
Generated by dRofus (C) dRofus
Items | [6 empty] | Service allocations
AusHFG Room Code | Room Name | Item list | Item Number | Name | Gross quantity | Comment | Electrical | Data | Cold Water | Hot Water | Warm Water | Tap | Drainage | Gas | Steam
OVES | Overnight Stay - Ensuite | FA | CLCN-002 | CORNICE: aluminium, 24mm shadow angle, powdercoat | 1 |  | No | No | No | No | No | No | No | No | No
OVES | Overnight Stay - Ensuite | FA | CLTI-014 | CEILING: plasterboard, water resistant, drop-in tiles, prefinished, 600 x 1200 | 1 |  | No | No | No | No | No | No | No | No | No
OVES | Overnight Stay - Ensuite | FA | DWPR-005 | DOOR PROTECTION: protection plate to 900 AFFL | 1 |  | No | No | No | No | No | No | No | No | No
OVES | Overnight Stay - Ensuite | FA | DWPR-010 | DOOR PROTECTION: to door frame, PVC, prefinished | 1 | To be decided at project level. | No | No | No | No | No | No | No | No | No
OVES | Overnight Stay - Ensuite | FA | DWSC-002 | DOOR: 850mm c/o, single leaf, sliding, solid core, paint | 1 | privacy latch | No | No | No | No | No | No | No | No | No
OVES | Overnight Stay - Ensuite | SE | ELBO-015 | SWITCH: light, single | 1 |  | No | No | No | No | No | No | No | No | No
OVES | Overnight Stay - Ensuite | SE | ELGP-208 | GPO: double, wall mounted | 1 |  | No | No | No | No | No | No | No | No | No
OVES | Overnight Stay - Ensuite | FFE | FIBM-006 | MIRROR: fixed, glass | 1 | above basin | No | No | No | No | No | No | No | No | No
OVES | Overnight Stay - Ensuite | FFE | FIDI-025 | DISPENSER: paper/hand towel | 1 |  | No | No | No | No | No | No | No | No | No
OVES | Overnight Stay - Ensuite | FFE | FIDI-030 | DISPENSER: soap | 1 |  | No | No | No | No | No | No | No | No | No
OVES | Overnight Stay - Ensuite | FFE | FIDI-036 | DISPENSER: toilet paper | 1 |  | No | No | No | No | No | No | No | No | No
OVES | Overnight Stay - Ensuite | FFE | FIDI-049 | HOLDER: soap/shampoo, non-recessed | 1 |  | No | No | No | No | No | No | No | No | No
OVES | Overnight Stay - Ensuite | FFE | FIHR-026 | HOOK: coat | 2 |  | No | No | No | No | No | No | No | No | No
OVES | Overnight Stay - Ensuite | FFE | FIRT-016 | RAIL: towel | 1 | 600mm length; grab rail fittings | No | No | No | No | No | No | No | No | No
OVES | Overnight Stay - Ensuite | FFE | FIRT-033 | TRACK: curtain, shower | 1 | Optional, depends on infection control policy | No | No | No | No | No | No | No | No | No
OVES | Overnight Stay - Ensuite | FA | FLSK-010 | SKIRTING: vinyl, floor vinyl coved, 150H, prefinished | 1 | default = vinyl: or tiles for tiled floor | No | No | No | No | No | No | No | No | No
OVES | Overnight Stay - Ensuite | FA | FLVY-009 | FLOOR FINISH: vinyl, seamless, coved, wet area, non-slip | 1 | Suitable for barefeet. Tiles also acceptable. | No | No | No | No | No | No | No | No | No
OVES | Overnight Stay - Ensuite | FFE | FQCW-016 | BIN: waste, general, 20L | 1 |  | No | No | No | No | No | No | No | No | No
OVES | Overnight Stay - Ensuite | FFE | FQCW-037 | BIN: waste, sanitary | 1 | Optional, depends on Waste Management Policy. | No | No | No | No | No | No | No | No | No
OVES | Overnight Stay - Ensuite | FFE | FQGE-011 | CURTAIN: shower | 1 | Optional, depends on infection control policy. | No | No | No | No | No | No | No | No | No
OVES | Overnight Stay - Ensuite | FFE | HYBA-002 | BASIN: ensuite, with vanity unit | 1 | With integral shelf for personal belongings or separate shelf. | No | No | Yes | No | Yes | Yes | Yes | No | No
OVES | Overnight Stay - Ensuite | SE | HYDR-004 | DRAIN: floor waste | 1 |  | No | No | No | No | No | No | Yes | No | No
OVES | Overnight Stay - Ensuite | FFE | HYTP-018 | SHOWER: fixed rose | 1 |  | No | No | Yes | No | Yes | Yes | Yes | No | No
OVES | Overnight Stay - Ensuite | FFE | HYTP-030 | TAPWARE: cold | 1 | to shower | No | No | Yes | No | No | No | No | No | No
OVES | Overnight Stay - Ensuite | FFE | HYTP-032 | TAPWARE: hot | 1 | to shower | No | No | No | Yes | No | No | No | No | No
OVES | Overnight Stay - Ensuite | FFE | HYTP-036 | TAPWARE: mixer, basin, lever action | 1 | to basin | No | No | Yes | No | Yes | No | No | No | No
OVES | Overnight Stay - Ensuite | FFE | HYWC-008 | TOILET SUITE: standard | 1 |  | No | No | Yes | No | No | Yes | Yes | No | No
OVES | Overnight Stay - Ensuite | FA | WLWA-019 | WALL FINISH: vinyl, full height | 1 | default = vinyl, tiles also acceptable. | No | No | No | No | No | No | No | No | No