## Room Data
Standard Components - Room Data Sheet
Date of issue: 28.06.2021
Generated by dRofus (C) dRofus
AusHFG Room Number | Room name | Prog Area | Hours of Operation | Occupancy | Remarks | Acoustics | Description / Special Requirements
OVES | Overnight Stay - Ensuite | 5 | Available 24 Hours | 1 staff/visitor |  | Acoustic privacy is required | An ensuite with shower, toilet and basin adjoining the overnight stay bedroom for staff, carers or parents needing to remain on close call overnight. Additional Design Considerations: Overnight stay bedroom and ensuite layouts may be adjusted to provide accessible facilities e.g. as required if a standalone suite is provided or in a portion of rooms if multiple overnight stay suites are provided.

## Items
Standard Components - Items in room
Date of issue: 28.06.2021
Generated by dRofus (C) dRofus
Items
AusHFG Room Code | Room Name | Item list | Item Number | Name | Gross quantity | Comment
OVES | Overnight Stay - Ensuite | FA | FLSK-010 | SKIRTING: vinyl, floor vinyl coved, 150H, prefinished | 5 | to be tiles if tiled floor
OVES | Overnight Stay - Ensuite | FA | FLVY-009 | FLOOR FINISH: vinyl, seamless, coved, wet area, non-slip | 1 | to be suitable for bare feet; tiles are also acceptable
OVES | Overnight Stay - Ensuite | FA | DWPR-001 | DOOR PROTECTION: kickplate, to 300 AFFL | 1
OVES | Overnight Stay - Ensuite | FA | WLWA-019 | WALL FINISH: vinyl, full height | 6 | tiles are also acceptable
OVES | Overnight Stay - Ensuite | FA | CLFS-009 | CEILING: plasterboard, water resistant, flush set, suspended, paint, washable | 1
OVES | Overnight Stay - Ensuite | FA | DWSC-003 | DOOR: 910mm c/o, single leaf, solid core, paint | 1 | with privacy latch, inward opening door to have emergency release
OVES | Overnight Stay - Ensuite | FA | CLCN-008 | CORNICE: square set flush between wall and ceiling, paint | 1
OVES | Overnight Stay - Ensuite | FFE | FIHR-026 | HOOK: coat | 2
OVES | Overnight Stay - Ensuite | FFE | FIRT-034 | TRACK: curtain, shower, 90 deg | 1
OVES | Overnight Stay - Ensuite | FFE | FQGE-011 | CURTAIN: shower | 1
OVES | Overnight Stay - Ensuite | FFE | FQCW-016 | BIN: waste, general, 20L | 1 | to basin
OVES | Overnight Stay - Ensuite | FFE | FIDI-025 | DISPENSER: paper/hand towel | 1 | to basin
OVES | Overnight Stay - Ensuite | FFE | FIDI-030 | DISPENSER: soap | 2 | 1 - to basin, 1 - to shower
OVES | Overnight Stay - Ensuite | FFE | FIDI-036 | DISPENSER: toilet paper | 1
OVES | Overnight Stay - Ensuite | FFE | FIBM-006 | MIRROR: fixed, glass | 1
OVES | Overnight Stay - Ensuite | FFE | FQCW-037 | BIN: waste, sanitary | 1
OVES | Overnight Stay - Ensuite | FFE | FIDI-049 | HOLDER: soap/shampoo, non-recessed | 1 | optional
OVES | Overnight Stay - Ensuite | FFE | FIRT-016 | RAIL: towel | 1
OVES | Overnight Stay - Ensuite | FFE | HYTP-036 | TAPWARE: mixer, basin, lever action | 1
OVES | Overnight Stay - Ensuite | FFE | HYTP-039 | TAPWARE: mixer, shower, lever action | 1
OVES | Overnight Stay - Ensuite | FFE | HYTP-018 | SHOWER: fixed rose | 1
OVES | Overnight Stay - Ensuite | FFE | HYWC-008 | TOILET SUITE: standard | 1 | with 100mm clearout access point
OVES | Overnight Stay - Ensuite | FFE | HYBA-002 | BASIN: ensuite, with vanity unit | 1
OVES | Overnight Stay - Ensuite | SE | HYDR-004 | DRAIN: floor waste | 1
OVES | Overnight Stay - Ensuite | SE | ELBO-015 | SWITCH: light, single | 1
OVES | Overnight Stay - Ensuite | SE | ELGP-208 | GPO: double, wall mounted | 1