## RDS
Standard Components - Room Data Sheet
1st March 2016
Generated by dRofus (C) dRofus Pty Ltd
Description
|  |  | Briefing |  |  |  | Description or Special Requirements
|  |  | Remarks | Occupancy | Hours of Operation | Acoustics
AusHFG Room Code | Room Name | Prog. Area | (Multi line edit) | (Single line edit) | (Single line edit) | (Single line edit) | (Formatted text)
PACS | PACS Storage and Viewing | 16 |  | Up to 4 | Available 24 Hours | Sound attenuation level medium, Acoustic privacy is required. | A room located within the Medical Imaging Unit to accommodate the PACS computer equipment along with a workstation area for viewing, and reporting of images. Acoustics: Sound attenuation level - Medium; acoustic privacy required.

## Items in Room
Standard Components - Items in Room
1st March 2016
Generated by dRofus (C) dRofus Pty Ltd
Items | [6 empty] | Fabrics |  |  | Service allocations
Connections
[7 empty] | Material | Finish | Specification | Ele | Data | CdW | HtW | Tap | WmW | Dns | Gas | Stm
AusHFG Room Code | Room Name | Item list | BIM ID | Name | Gross quantity | Comment | (Single line edit) | (Single line edit) | (Single line edit) | (Logic field) | (Logic field) | (Logic field) | (Logic field) | (Logic field) | (Logic field) | (Logic field) | (Logic field) | (Logic field)
PACS | PACS Storage and Viewing | FE | FE-11415 | Computer - PACS | 2 | for computerised images |  |  |  | Yes | Yes | No | No | No | No | No | No | No
PACS | PACS Storage and Viewing | FE | FE-11900 | Computer - server | 1 | PACS |  |  |  | Yes | Yes | No | No | No | No | No | No | No
PACS | PACS Storage and Viewing | FE | FE-41100 | Printer - networked | 1 |  |  |  |  | Yes | Yes | No | No | No | No | No | No | No
PACS | PACS Storage and Viewing | FE | FE-54510 | Telephone - handset, standard | 4 |  |  |  |  | No | Yes | No | No | No | No | No | No | No
PACS | PACS Storage and Viewing | FF | FF-1120 | Bench - workstation | 2 | to 2 sides of room |  |  |  | No | No | No | No | No | No | No | No | No
PACS | PACS Storage and Viewing | FF | FF-17255 | Pedestal filing unit - mobile, 660mmH | 2 | under bench |  |  |  | No | No | No | No | No | No | No | No | No
PACS | PACS Storage and Viewing | FF | FF-17360 | Pinboard - fabric covered | 1 | above bench |  |  |  | No | No | No | No | No | No | No | No | No
PACS | PACS Storage and Viewing | FF | FF-20000 | Shelving unit - adjustable | 1 | over bench |  |  |  | No | No | No | No | No | No | No | No | No
PACS | PACS Storage and Viewing | FF | FF-2100 | Chair - ergonomic, office | 4 |  |  |  |  | No | No | No | No | No | No | No | No | No
PACS | PACS Storage and Viewing | FF | FF-24400 | Whiteboard | 1 | 900x900, optional |  |  |  | No | No | No | No | No | No | No | No | No
PACS | PACS Storage and Viewing | FF | FF-3350 | Clock - battery operated | 1 |  |  |  |  | No | No | No | No | No | No | No | No | No
PACS | PACS Storage and Viewing | FF | FF-5824 | Waste bin - general | 2 |  |  |  |  | No | No | No | No | No | No | No | No | No
PACS | PACS Storage and Viewing | FF | FF-5597 | Shelving unit - over bench, adjustable | 1 |  |  |  |  | No | No | No | No | No | No | No | No | No
PACS | PACS Storage and Viewing | SE | S-9001 | GPO: Double | 9 | 2 per workstation + 1- printer |  |  |  | No | No | No | No | No | No | No | No | No
PACS | PACS Storage and Viewing | SE | S-9060 | GPO: Special: for equipment | 1 | Server- PACS |  |  |  | No | No | No | No | No | No | No | No | No
PACS | PACS Storage and Viewing | SE | S-1006 | Voice / Data outlet: double | 1 | printer |  |  |  | No | No | No | No | No | No | No | No | No
PACS | PACS Storage and Viewing | SE | S-1006 | Voice / Data outlet: double | 4 | 1 outlet per workstation for telephone |  |  |  | No | No | No | No | No | No | No | No | No
PACS | PACS Storage and Viewing | SE | S-5000 | Airconditioning | 1 |  |  |  |  | No | No | No | No | No | No | No | No | No
PACS | PACS Storage and Viewing | SE | S-6000 | General fluorescent | 1 |  |  |  |  | No | No | No | No | No | No | No | No | No
PACS | PACS Storage and Viewing | SE | S-6005 | Dimmable | 1 | for image viewing |  |  |  | No | No | No | No | No | No | No | No | No
PACS | PACS Storage and Viewing | SE | S-6200 | Light switches | 3 |  |  |  |  | No | No | No | No | No | No | No | No | No
PACS | PACS Storage and Viewing | SE | S-6055 | Special: task light, built in | 6 | under O/H shleving |  |  |  | No | No | No | No | No | No | No | No | No
PACS | PACS Storage and Viewing | Fabrics | 1149 | Floor finish | 1 | vinyl also acceptable | Carpet | 90/10 Wool/ Nylon | Broadloom, 48 oz. | No | No | No | No | No | No | No | No | No
PACS | PACS Storage and Viewing | Fabrics | 3000 | Wall finish | 1 |  | Paint | Acrylic, washable |  | No | No | No | No | No | No | No | No | No
PACS | PACS Storage and Viewing | Fabrics | 5060 | Ceiling - Acoustic | 1 |  | Acoustic | Prefinished | Drop-in tiles, 600x1200 | No | No | No | No | No | No | No | No | No
PACS | PACS Storage and Viewing | Fabrics | 8000 | Door protection | 1 |  | Vinyl | Prefinished | Kickplate, 300mm high | No | No | No | No | No | No | No | No | No
PACS | PACS Storage and Viewing | Fabrics | 9002 | Door - 910mm | 1 | 910mm clear opening, glazing optional | Solid Core/ Glass | Paint | Single leaf, half glazed | No | No | No | No | No | No | No | No | No
PACS | PACS Storage and Viewing | Fabrics | 7010 | Observation | 1 |  | Glass | Clear | Through door/s | No | No | No | No | No | No | No | No | No
PACS | PACS Storage and Viewing | Fabrics | 6030 | Cornice | 1 |  | Aluminium | Powdercoat | 24mm shadow angle | No | No | No | No | No | No | No | No | No
PACS | PACS Storage and Viewing | Fabrics | 2010 | Skirting | 1 | or floor vinyl coved skirting | Vinyl | Prefinished | Feather edged, 150 mmH | No | No | No | No | No | No | No | No | No