## RDS
Standard Components - Room Data Sheet
1st March 2016
Generated by dRofus (C) dRofus Pty Ltd
Description
|  |  | Briefing |  |  |  | Description or Special Requirements
|  |  | Remarks | Occupancy | Hours of Operation | Acoustics
AusHFG Room Code | Room Name | Prog. Area | (Multi line edit) | (Single line edit) | (Single line edit) | (Single line edit) | (Formatted text)
PAR | Parenting Room | 6 |  | Up to 2 | Available 24 Hours | Sound attenuation level high, Acoustic privacy is required. | The Parenting Room is provided for parents to feed and change babies, and will provide access for prams. The Parenting Room will be located with other child related facilities and have ready access to a Toilet and Waiting area. Acoustics: Sound attenuation level - High. Acoustic privacy required.

## Items in Room
Standard Components - Items in Room
1st March 2016
Generated by dRofus (C) dRofus Pty Ltd
[7 empty] | Fabrics |  |  | Service allocations
Connections
[7 empty] | Material | Finish | Specification | Ele | Data | CdW | HtW | Tap | WmW | Dns | Gas | Stm
AusHFG Room Code | Room Name | Item list | BIM ID | Name | Gross quantity | Comment | (Single line edit) | (Single line edit) | (Single line edit) | (Logic field) | (Logic field) | (Logic field) | (Logic field) | (Logic field) | (Logic field) | (Logic field) | (Logic field) | (Logic field)
PAR | Parenting Room | Fabrics | 1000 | Floor finish | 1 | tiles also acceptable | Vinyl | Standard slip resistant | Seamless, coved | No | No | No | No | No | No | No | No | No
PAR | Parenting Room | Fabrics | 2000 | Skirting | 1 | or tiles for tiled floor | Vinyl | Prefinished | Floor vinyl coved, 150 mmH | No | No | No | No | No | No | No | No | No
PAR | Parenting Room | Fabrics | 2529 | Door protection | 1 | To be decided at project level. | Composite | Prefinished PVC | To door frame | No | No | No | No | No | No | No | No | No
PAR | Parenting Room | Fabrics | 2712 | Door protection | 1 |  |  |  | Protection plate to 900 AFFL | No | No | No | No | No | No | No | No | No
PAR | Parenting Room | Fabrics | 2727 | Wall finish | 1 | Selection of material to comply with Part D Infection Prevention and Control AusHFG. |  |  | Splashback | No | No | No | No | No | No | No | No | No
PAR | Parenting Room | Fabrics | 3000 | Wall finish | 1 |  | Paint | Acrylic, washable |  | No | No | No | No | No | No | No | No | No
PAR | Parenting Room | Fabrics | 5060 | Ceiling - Acoustic | 1 |  | Acoustic | Prefinished | Drop-in tiles, 600x1200 | No | No | No | No | No | No | No | No | No
PAR | Parenting Room | Fabrics | 6030 | Cornice | 1 |  | Aluminium | Powdercoat | 24mm shadow angle | No | No | No | No | No | No | No | No | No
PAR | Parenting Room | Fabrics | 9001 | Door - 1100mm | 1 | 910mm clear opening, privacy latch | Solid Core | Paint | Single leaf | No | No | No | No | No | No | No | No | No
PAR | Parenting Room | FE | FE-40403 | Tapware - accessible basin mixer | 1 |  |  |  |  | No | No | No | No | No | No | No | No | No
PAR | Parenting Room | FE | FE-47800 | Sink, SS - single in bench | 1 | warm water. Tapware: sink mixer, fixture mounted. |  |  |  | No | No | Yes | Yes | Yes | Yes | Yes | No | No
PAR | Parenting Room | FF | FF-1050 | Bench - laminate | 1 | with sink. Length to suit layout, refer RLS or project specific requirements. |  |  |  | No | No | No | No | No | No | No | No | No
PAR | Parenting Room | FF | FF-2000 | Chair - lounge | 1 |  |  |  |  | No | No | No | No | No | No | No | No | No
PAR | Parenting Room | FF | FF-3400 | Coathook | 1 |  |  |  |  | No | No | No | No | No | No | No | No | No
PAR | Parenting Room | FF | FF-5860 | Waste bin - fliptop | 1 |  |  |  |  | No | No | No | No | No | No | No | No | No
PAR | Parenting Room | FF | FF-6154 | Dispenser - paper/ hand towel | 1 | to sink |  |  |  | No | No | No | No | No | No | No | No | No
PAR | Parenting Room | FF | FF-6156 | Dispenser - soap | 1 | to sink |  |  |  | No | No | No | No | No | No | No | No | No
PAR | Parenting Room | FF | FF-7229 | Baby change mat | 1 |  |  |  |  | No | No | No | No | No | No | No | No | No
PAR | Parenting Room | SE | S-5000 | Airconditioning | 1 |  |  |  |  | No | No | No | No | No | No | No | No | No
PAR | Parenting Room | SE | S-5019 | Exhaust | 1 |  |  |  |  | No | No | No | No | No | No | No | No | No
PAR | Parenting Room | SE | S-6000 | General fluorescent | 1 |  |  |  |  | No | No | No | No | No | No | No | No | No
PAR | Parenting Room | SE | S-6200 | Light switches | 1 |  |  |  |  | No | No | No | No | No | No | No | No | No
PAR | Parenting Room | SE | S-9001 | GPO: Double | 1 |  |  |  |  | No | No | No | No | No | No | No | No | No