## RDS
Standard Components - Room Data Sheet
1st March 2016
Generated by dRofus (C) dRofus Pty Ltd
Description
|  |  | Briefing |  |  |  | Description or Special Requirements
|  |  | Remarks | Occupancy | Hours of Operation | Acoustics
AusHFG Room Code | Room Name | Prog. Area | (Multi line edit) | (Single line edit) | (Single line edit) | (Single line edit) | (Formatted text)
PBTR-A12 | Patient Bay - Acute Treatment, 12m2 | 12 |  | 1 patient; 1 - 2 staff | 24 Hours |  | The Patient Bed Bay Acute Treatment may be used for assessment and treatment of patients with acute conditions and will be located within the Emergency Unit. The Bay may have partition side walls; glazing is recommended. The Patient Bay will have close access to a staff handwashing basin. Body Protected electrical area

## Items in Room
Standard Components - Items in Room
1st March 2016
Generated by dRofus (C) dRofus Pty Ltd
Items | [6 empty] | Fabrics |  |  | Service allocations
Connections
[7 empty] | Material | Finish | Specification | Ele | Data | CdW | HtW | Tap | WmW | Dns | Gas | Stm
AusHFG Room Code | Room Name | Item list | BIM ID | Name | Gross quantity | Comment | (Single line edit) | (Single line edit) | (Single line edit) | (Logic field) | (Logic field) | (Logic field) | (Logic field) | (Logic field) | (Logic field) | (Logic field) | (Logic field) | (Logic field)
PBTR-A12 | Patient Bay - Acute Treatment, 12m2 | FE | FE-15900 | Diagnostic set - wall mounted | 1 | optional |  |  |  | Yes | No | No | No | No | No | No | No | No
PBTR-A12 | Patient Bay - Acute Treatment, 12m2 | FE | FE-36055 | Monitor - cardiac with vital signs | 1 | optional |  |  |  | Yes | Yes | No | No | No | No | No | No | No
PBTR-A12 | Patient Bay - Acute Treatment, 12m2 | FE | FE-5854 | Bed - ICU, electric + patient mattress | 1 |  |  |  |  | Yes | No | No | No | No | No | No | No | No
PBTR-A12 | Patient Bay - Acute Treatment, 12m2 | FE | FE-5857 | Light - procedures small, ceiling | 1 |  |  |  |  | Yes | No | No | No | No | No | No | No | No
PBTR-A12 | Patient Bay - Acute Treatment, 12m2 | FF | FF-10200 | Trolley - instrument | 1 |  |  |  |  | No | No | No | No | No | No | No | No | No
PBTR-A12 | Patient Bay - Acute Treatment, 12m2 | FF | FF-10700 | IV hanger for ceiling track | 1 |  |  |  |  | No | No | No | No | No | No | No | No | No
PBTR-A12 | Patient Bay - Acute Treatment, 12m2 | FF | FF-1090 | Bench - laminate, free standing | 1 | optional |  |  |  | No | No | No | No | No | No | No | No | No
PBTR-A12 | Patient Bay - Acute Treatment, 12m2 | FF | FF-11200 | IV track - ceiling mounted | 1 |  |  |  |  | No | No | No | No | No | No | No | No | No
PBTR-A12 | Patient Bay - Acute Treatment, 12m2 | FF | FF-1252 | Blind - Venetian integral | 2 | to internal windows if provided |  |  |  | No | No | No | No | No | No | No | No | No
PBTR-A12 | Patient Bay - Acute Treatment, 12m2 | FF | FF-12900 | Wire panel - for storage-bins | 1 | optional, for storage |  |  |  | No | No | No | No | No | No | No | No | No
PBTR-A12 | Patient Bay - Acute Treatment, 12m2 | FF | FF-1465 | Bracket - suction bottle | 1 |  |  |  |  | No | No | No | No | No | No | No | No | No
PBTR-A12 | Patient Bay - Acute Treatment, 12m2 | FF | FF-1470 | Bracket - sharps | 1 |  |  |  |  | No | No | No | No | No | No | No | No | No
PBTR-A12 | Patient Bay - Acute Treatment, 12m2 | FF | FF-150 | Air flowmeter | 1 |  |  |  |  | No | No | No | No | No | No | No | No | No
PBTR-A12 | Patient Bay - Acute Treatment, 12m2 | FF | FF-15100 | Bracket - monitor | 1 | optional, may have ergonomic arm |  |  |  | No | No | No | No | No | No | No | No | No
PBTR-A12 | Patient Bay - Acute Treatment, 12m2 | FF | FF-16250 | Oxygen flowmeter | 2 |  |  |  |  | No | No | No | No | No | No | No | No | No
PBTR-A12 | Patient Bay - Acute Treatment, 12m2 | FF | FF-19700 | Sharps bin | 1 |  |  |  |  | No | No | No | No | No | No | No | No | No
PBTR-A12 | Patient Bay - Acute Treatment, 12m2 | FF | FF-19800 | Shelf - laminate | 1 | above services panel, optional |  |  |  | No | No | No | No | No | No | No | No | No
PBTR-A12 | Patient Bay - Acute Treatment, 12m2 | FF | FF-21755 | Storage bins | 10 | optional, for storage on louvred panel |  |  |  | No | No | No | No | No | No | No | No | No
PBTR-A12 | Patient Bay - Acute Treatment, 12m2 | FF | FF-21950 | Suction adapter | 2 |  |  |  |  | No | No | No | No | No | No | No | No | No
PBTR-A12 | Patient Bay - Acute Treatment, 12m2 | FF | FF-22000 | Suction bottle | 1 |  |  |  |  | No | No | No | No | No | No | No | No | No
PBTR-A12 | Patient Bay - Acute Treatment, 12m2 | FF | FF-23952 | Trolley - small | 1 |  |  |  |  | No | No | No | No | No | No | No | No | No
PBTR-A12 | Patient Bay - Acute Treatment, 12m2 | FF | FF-2650 | Chair - visitor, patient | 1 |  |  |  |  | No | No | No | No | No | No | No | No | No
PBTR-A12 | Patient Bay - Acute Treatment, 12m2 | FF | FF-4600 | Curtain track - bed screen | 1 |  |  |  |  | No | No | No | No | No | No | No | No | No
PBTR-A12 | Patient Bay - Acute Treatment, 12m2 | FF | FF-5000 | Curtain - bed screen | 1 |  |  |  |  | No | No | No | No | No | No | No | No | No
PBTR-A12 | Patient Bay - Acute Treatment, 12m2 | FF | FF-6152 | Dispenser - disposable glove | 1 |  |  |  |  | No | No | No | No | No | No | No | No | No
PBTR-A12 | Patient Bay - Acute Treatment, 12m2 | SE | S-9000 | GPO: Single | 1 | for electric bed |  |  |  | No | No | No | No | No | No | No | No | No
PBTR-A12 | Patient Bay - Acute Treatment, 12m2 | SE | S-9000 | GPO: Single | 4 | services panel |  |  |  | No | No | No | No | No | No | No | No | No
PBTR-A12 | Patient Bay - Acute Treatment, 12m2 | SE | S-9010 | GPO: Emergency power, single (V) | 4 | services panel, 1 for monitor, if required |  |  |  | No | No | No | No | No | No | No | No | No
PBTR-A12 | Patient Bay - Acute Treatment, 12m2 | SE | S-9040 | Body protected | 1 |  |  |  |  | No | No | No | No | No | No | No | No | No
PBTR-A12 | Patient Bay - Acute Treatment, 12m2 | SE | S-9060 | GPO: Special: for equipment | 1 | procedure light |  |  |  | No | No | No | No | No | No | No | No | No
PBTR-A12 | Patient Bay - Acute Treatment, 12m2 | SE | S-1006 | Voice / Data outlet: double | 1 | services panel, 1 outlet for telephone |  |  |  | No | No | No | No | No | No | No | No | No
PBTR-A12 | Patient Bay - Acute Treatment, 12m2 | SE | S-1090 | TV: MATV | 1 |  |  |  |  | No | No | No | No | No | No | No | No | No
PBTR-A12 | Patient Bay - Acute Treatment, 12m2 | SE | S-1120 | Monitor connection facilities and cabling | 1 | optional, if networked monitoring required |  |  |  | No | No | No | No | No | No | No | No | No
PBTR-A12 | Patient Bay - Acute Treatment, 12m2 | SE | S-5000 | Airconditioning | 1 |  |  |  |  | No | No | No | No | No | No | No | No | No
PBTR-A12 | Patient Bay - Acute Treatment, 12m2 | SE | S-6001 | General: colour corrected | 1 |  |  |  |  | No | No | No | No | No | No | No | No | No
PBTR-A12 | Patient Bay - Acute Treatment, 12m2 | SE | S-6200 | Light switches | 1 |  |  |  |  | No | No | No | No | No | No | No | No | No
PBTR-A12 | Patient Bay - Acute Treatment, 12m2 | SE | S-8000 | Patient/ Staff call | 1 | + indicator button & light |  |  |  | No | No | No | No | No | No | No | No | No
PBTR-A12 | Patient Bay - Acute Treatment, 12m2 | SE | S-8005 | Patient call handset | 1 | call button on the handset |  |  |  | No | No | No | No | No | No | No | No | No
PBTR-A12 | Patient Bay - Acute Treatment, 12m2 | SE | S-8010 | Staff/ Nurse assist call | 1 | + indicator button & light |  |  |  | No | No | No | No | No | No | No | No | No
PBTR-A12 | Patient Bay - Acute Treatment, 12m2 | SE | S-8080 | Emergency call | 1 | + indicator button & light |  |  |  | No | No | No | No | No | No | No | No | No
PBTR-A12 | Patient Bay - Acute Treatment, 12m2 | SE | S-1951 | Staff assist call | 1 |  |  |  |  | No | No | No | No | No | No | No | No | No
PBTR-A12 | Patient Bay - Acute Treatment, 12m2 | SE | S-2072 | Scavenge Outlet | 1 |  |  |  |  | No | No | No | No | No | No | No | No | No
PBTR-A12 | Patient Bay - Acute Treatment, 12m2 | SE | S-7000 | Oxygen (O2) | 2 | services panel |  |  |  | No | No | No | No | No | No | No | No | No
PBTR-A12 | Patient Bay - Acute Treatment, 12m2 | SE | S-7010 | Nitrous Oxide (N2O) | 1 | services panel, optional |  |  |  | No | No | No | No | No | No | No | No | No
PBTR-A12 | Patient Bay - Acute Treatment, 12m2 | SE | S-7020 | Medical Air (MA) | 1 | services panel |  |  |  | No | No | No | No | No | No | No | No | No
PBTR-A12 | Patient Bay - Acute Treatment, 12m2 | SE | S-7040 | Suction | 2 | services panel |  |  |  | No | No | No | No | No | No | No | No | No
PBTR-A12 | Patient Bay - Acute Treatment, 12m2 | SE | S-7070 | Scavenge | 1 | services panel, if N2O provided |  |  |  | No | No | No | No | No | No | No | No | No
PBTR-A12 | Patient Bay - Acute Treatment, 12m2 | SE | S-11000 | Wall panel | 1 |  |  |  |  | No | No | No | No | No | No | No | No | No
PBTR-A12 | Patient Bay - Acute Treatment, 12m2 | Fabrics | 1000 | Floor finish | 1 |  | Vinyl | Standard slip resistant | Seamless, coved | No | No | No | No | No | No | No | No | No
PBTR-A12 | Patient Bay - Acute Treatment, 12m2 | Fabrics | 3000 | Wall finish | 1 |  | Paint | Acrylic, washable |  | No | No | No | No | No | No | No | No | No
PBTR-A12 | Patient Bay - Acute Treatment, 12m2 | Fabrics | 3092 | Wall protection | 1 |  | MDF | Laminate | Bed protection wall panel | No | No | No | No | No | No | No | No | No
PBTR-A12 | Patient Bay - Acute Treatment, 12m2 | Fabrics | 4020 | Wall protection | 1 | As required, Equal to 'Acrovyn' | Composite | Prefinished PVC | Crash rail at 900 AFFL | No | No | No | No | No | No | No | No | No
PBTR-A12 | Patient Bay - Acute Treatment, 12m2 | Fabrics | 4031 | Wall protection | 1 | As required, Equal to 'Acrovyn' | Composite | Prefinished PVC | Corner guards to 1500 AFFL | No | No | No | No | No | No | No | No | No
PBTR-A12 | Patient Bay - Acute Treatment, 12m2 | Fabrics | 5010 | Ceiling - Plasterboard | 1 |  | Plasterboard | Paint, washable | Flush set, suspended | No | No | No | No | No | No | No | No | No
PBTR-A12 | Patient Bay - Acute Treatment, 12m2 | Fabrics | 7055 | Observation | 1 | to partition walls, if provided | Alum/ Glass | Powdercoat | Internal window, double glazed | No | No | No | No | No | No | No | No | No
PBTR-A12 | Patient Bay - Acute Treatment, 12m2 | Fabrics | 6030 | Cornice | 1 |  | Aluminium | Powdercoat | 24mm shadow angle | No | No | No | No | No | No | No | No | No
PBTR-A12 | Patient Bay - Acute Treatment, 12m2 | Fabrics | 2000 | Skirting | 1 |  | Vinyl | Prefinished | Floor vinyl coved, 150 mmH | No | No | No | No | No | No | No | No | No