## RDS
Standard Components - Room Data Sheet
1st March 2016
Generated by dRofus (C) dRofus Pty Ltd
Description
|  |  | Briefing |  |  |  | Description or Special Requirements
|  |  | Remarks | Occupancy | Hours of Operation | Acoustics
AusHFG Room Code | Room Name | Prog. Area | (Multi line edit) | (Single line edit) | (Single line edit) | (Single line edit) | (Formatted text)
PBTR-H-9 | Patient Bay - Holding, 9m2 | 9 |  | 1 patient; 1 - 2 staff intermittently | 24 Hours |  | A Patient Bed Bay used for holding of patients prior to procedures, observation of patients following procedures or for assessment and treatment of patients with non acute conditions. The Patient Bay will have close access to a staff handwashing basin. Body Protected electrical area

## Items in Room
Standard Components - Items in Room
1st March 2016
Generated by dRofus (C) dRofus Pty Ltd
[7 empty] | Fabrics |  |  | Service allocations
Connections
[7 empty] | Material | Finish | Specification | Ele | Data | CdW | HtW | Tap | WmW | Dns | Gas | Stm
AusHFG Room Code | Room Name | Item list | BIM ID | Name | Gross quantity | Comment | (Single line edit) | (Single line edit) | (Single line edit) | (Logic field) | (Logic field) | (Logic field) | (Logic field) | (Logic field) | (Logic field) | (Logic field) | (Logic field) | (Logic field)
PBTR-H-9 | Patient Bay - Holding, 9m2 | Fabrics | 1000 | Floor finish | 1 | Significant change in colour to be avoided. | Vinyl | Standard slip resistant | Seamless, coved | No | No | No | No | No | No | No | No | No
PBTR-H-9 | Patient Bay - Holding, 9m2 | Fabrics | 2000 | Skirting | 1 |  | Vinyl | Prefinished | Floor vinyl coved, 150 mmH | No | No | No | No | No | No | No | No | No
PBTR-H-9 | Patient Bay - Holding, 9m2 | Fabrics | 2692 | Wall protection | 1 |  |  |  | Bed protection wall panel | No | No | No | No | No | No | No | No | No
PBTR-H-9 | Patient Bay - Holding, 9m2 | Fabrics | 3000 | Wall finish | 1 |  | Paint | Acrylic, washable |  | No | No | No | No | No | No | No | No | No
PBTR-H-9 | Patient Bay - Holding, 9m2 | Fabrics | 5010 | Ceiling - Plasterboard | 1 | Acoustic tiles acceptable. | Plasterboard | Paint, washable | Flush set, suspended | No | No | No | No | No | No | No | No | No
PBTR-H-9 | Patient Bay - Holding, 9m2 | Fabrics | 6030 | Cornice | 1 |  | Aluminium | Powdercoat | 24mm shadow angle | No | No | No | No | No | No | No | No | No
PBTR-H-9 | Patient Bay - Holding, 9m2 | FE | FE-31700 | Light - examination, ceiling | 1 | spatial provision required |  |  |  | Yes | No | No | No | No | No | No | No | No
PBTR-H-9 | Patient Bay - Holding, 9m2 | FE | FE-5622 | Bed - inpatient, electric + standard patient mattress | 1 | Or electric recliner chair. Spatial provision for bed may only be required depending on service. |  |  |  | Yes | No | No | No | No | No | No | No | No
PBTR-H-9 | Patient Bay - Holding, 9m2 | FF | FF-12900 | Wire panel - for storage-bins | 1 | Optional. Depends on functionality, infection control and cleaning policies. |  |  |  | No | No | No | No | No | No | No | No | No
PBTR-H-9 | Patient Bay - Holding, 9m2 | FF | FF-1465 | Bracket - suction bottle | 1 | required if suction outlet provided |  |  |  | No | No | No | No | No | No | No | No | No
PBTR-H-9 | Patient Bay - Holding, 9m2 | FF | FF-150 | Air flowmeter | 1 | optional, required if air outlet provided |  |  |  | No | No | No | No | No | No | No | No | No
PBTR-H-9 | Patient Bay - Holding, 9m2 | FF | FF-16250 | Oxygen flowmeter | 1 | required if oxygen outlet provided |  |  |  | No | No | No | No | No | No | No | No | No
PBTR-H-9 | Patient Bay - Holding, 9m2 | FF | FF-21755 | Storage bins | 3 | on louvred panel, optional |  |  |  | No | No | No | No | No | No | No | No | No
PBTR-H-9 | Patient Bay - Holding, 9m2 | FF | FF-21950 | Suction adapter | 1 | required if suction outlet provided |  |  |  | No | No | No | No | No | No | No | No | No
PBTR-H-9 | Patient Bay - Holding, 9m2 | FF | FF-22000 | Suction bottle | 1 | required if suction outlet provided |  |  |  | No | No | No | No | No | No | No | No | No
PBTR-H-9 | Patient Bay - Holding, 9m2 | FF | FF-24405 | Whiteboard - magnetic | 1 | Optional. Clinical use. |  |  |  | No | No | No | No | No | No | No | No | No
PBTR-H-9 | Patient Bay - Holding, 9m2 | FF | FF-2650 | Chair - visitor, patient | 1 | optional |  |  |  | No | No | No | No | No | No | No | No | No
PBTR-H-9 | Patient Bay - Holding, 9m2 | FF | FF-4600 | Curtain track - bed screen | 1 |  |  |  |  | No | No | No | No | No | No | No | No | No
PBTR-H-9 | Patient Bay - Holding, 9m2 | FF | FF-5250 | Curtain - privacy screen | 1 |  |  |  |  | No | No | No | No | No | No | No | No | No
PBTR-H-9 | Patient Bay - Holding, 9m2 | FF | FF-5580 | Storage bins - stainless steel wire mesh | 1 | For wired panels, optional. Depends on functionality, infection control and cleaning policies. |  |  |  | No | No | No | No | No | No | No | No | No
PBTR-H-9 | Patient Bay - Holding, 9m2 | FF | FF-5830 | Dispenser - antiseptic hand rub | 1 |  |  |  |  | No | No | No | No | No | No | No | No | No
PBTR-H-9 | Patient Bay - Holding, 9m2 | FF | FF-6152 | Dispenser - disposable glove | 1 | Optional. |  |  |  | No | No | No | No | No | No | No | No | No
PBTR-H-9 | Patient Bay - Holding, 9m2 | SE | S-1006 | Voice / Data outlet: double | 1 |  |  |  |  | No | No | No | No | No | No | No | No | No
PBTR-H-9 | Patient Bay - Holding, 9m2 | SE | S-11000 | Wall panel | 1 | flush mounted |  |  |  | No | No | No | No | No | No | No | No | No
PBTR-H-9 | Patient Bay - Holding, 9m2 | SE | S-1412 | Special examination downlight | 1 | Optional, or ceiling mounted examination light. Above bed. |  |  |  | No | No | No | No | No | No | No | No | No
PBTR-H-9 | Patient Bay - Holding, 9m2 | SE | S-1951 | Staff assist call | 1 |  |  |  |  | No | No | No | No | No | No | No | No | No
PBTR-H-9 | Patient Bay - Holding, 9m2 | SE | S-5000 | Airconditioning | 1 |  |  |  |  | No | No | No | No | No | No | No | No | No
PBTR-H-9 | Patient Bay - Holding, 9m2 | SE | S-6001 | General: colour corrected | 1 |  |  |  |  | No | No | No | No | No | No | No | No | No
PBTR-H-9 | Patient Bay - Holding, 9m2 | SE | S-7000 | Oxygen (O2) | 1 | optional, dependant on use of the bay |  |  |  | No | No | No | No | No | No | No | No | No
PBTR-H-9 | Patient Bay - Holding, 9m2 | SE | S-7020 | Medical Air (MA) | 1 | optional, dependant on use of the bay |  |  |  | No | No | No | No | No | No | No | No | No
PBTR-H-9 | Patient Bay - Holding, 9m2 | SE | S-7040 | Suction | 1 | optional, dependant on use of the bay |  |  |  | No | No | No | No | No | No | No | No | No
PBTR-H-9 | Patient Bay - Holding, 9m2 | SE | S-8000 | Patient/ Staff call | 1 | + indicator button & light |  |  |  | No | No | No | No | No | No | No | No | No
PBTR-H-9 | Patient Bay - Holding, 9m2 | SE | S-8005 | Patient call handset | 1 | call button on the handset |  |  |  | No | No | No | No | No | No | No | No | No
PBTR-H-9 | Patient Bay - Holding, 9m2 | SE | S-8080 | Emergency call | 1 | + indicator button & light |  |  |  | No | No | No | No | No | No | No | No | No
PBTR-H-9 | Patient Bay - Holding, 9m2 | SE | S-9000 | GPO: Single | 3 | Bedhead, number dependent on use of the bay. |  |  |  | No | No | No | No | No | No | No | No | No
PBTR-H-9 | Patient Bay - Holding, 9m2 | SE | S-9001 | GPO: Double | 1 | Bedhead, Low level, for electric bed and mattress when required. |  |  |  | No | No | No | No | No | No | No | No | No
PBTR-H-9 | Patient Bay - Holding, 9m2 | SE | S-9010 | GPO: Emergency power, single (V) | 3 | Bedhead, number dependent on use of the bay. |  |  |  | No | No | No | No | No | No | No | No | No
PBTR-H-9 | Patient Bay - Holding, 9m2 | SE | S-9040 | Body protected | 1 |  |  |  |  | No | No | No | No | No | No | No | No | No