## RDS
Standard Components - Room Data Sheet
1st March 2016
Generated by dRofus (C) dRofus Pty Ltd
Description
|  |  | Briefing |  |  |  | Description or Special Requirements
|  |  | Remarks | Occupancy | Hours of Operation | Acoustics
AusHFG Room Code | Room Name | Prog. Area | (Multi line edit) | (Single line edit) | (Single line edit) | (Single line edit) | (Formatted text)
PBTR-NA | Patient Bay - Non Acute Treatment, 10m2 | 10 |  | 1 patient; 1 - 2 staff intermittently | 24 Hours |  | A Patient Bed Bay used for assessment and treatment of patients with non acute conditions. The Patient Bay will have close access to a staff handwashing basin. Body Protected electrical area

## Items in Room
Standard Components - Items in Room
1st March 2016
Generated by dRofus (C) dRofus Pty Ltd
[7 empty] | Fabrics |  |  | Service allocations
Connections
[7 empty] | Material | Finish | Specification | Ele | Data | CdW | HtW | Tap | WmW | Dns | Gas | Stm
AusHFG Room Code | Room Name | Item list | BIM ID | Name | Gross quantity | Comment | (Single line edit) | (Single line edit) | (Single line edit) | (Logic field) | (Logic field) | (Logic field) | (Logic field) | (Logic field) | (Logic field) | (Logic field) | (Logic field) | (Logic field)
PBTR-NA | Patient Bay - Non Acute Treatment, 10m2 | FE | FE-15900 | Diagnostic set - wall mounted | 1 | optional |  |  |  | Yes | No | No | No | No | No | No | No | No
PBTR-NA | Patient Bay - Non Acute Treatment, 10m2 | FE | FE-5854 | Bed - ICU, electric + patient mattress | 1 |  |  |  |  | Yes | No | No | No | No | No | No | No | No
PBTR-NA | Patient Bay - Non Acute Treatment, 10m2 | FE | FE-5857 | Light - procedures small, ceiling | 1 |  |  |  |  | Yes | No | No | No | No | No | No | No | No
PBTR-NA | Patient Bay - Non Acute Treatment, 10m2 | FF | FF-11200 | IV track - ceiling mounted | 1 |  |  |  |  | No | No | No | No | No | No | No | No | No
PBTR-NA | Patient Bay - Non Acute Treatment, 10m2 | FF | FF-12900 | Wire panel - for storage-bins | 1 | optional |  |  |  | No | No | No | No | No | No | No | No | No
PBTR-NA | Patient Bay - Non Acute Treatment, 10m2 | FF | FF-1465 | Bracket - suction bottle | 1 |  |  |  |  | No | No | No | No | No | No | No | No | No
PBTR-NA | Patient Bay - Non Acute Treatment, 10m2 | FF | FF-1470 | Bracket - sharps | 2 |  |  |  |  | No | No | No | No | No | No | No | No | No
PBTR-NA | Patient Bay - Non Acute Treatment, 10m2 | FF | FF-150 | Air flowmeter | 1 | to services panel |  |  |  | No | No | No | No | No | No | No | No | No
PBTR-NA | Patient Bay - Non Acute Treatment, 10m2 | FF | FF-16250 | Oxygen flowmeter | 1 | to services panel |  |  |  | No | No | No | No | No | No | No | No | No
PBTR-NA | Patient Bay - Non Acute Treatment, 10m2 | FF | FF-19700 | Sharps bin | 2 |  |  |  |  | No | No | No | No | No | No | No | No | No
PBTR-NA | Patient Bay - Non Acute Treatment, 10m2 | FF | FF-19802 | Shelf - laminate | 1 |  |  |  |  | No | No | No | No | No | No | No | No | No
PBTR-NA | Patient Bay - Non Acute Treatment, 10m2 | FF | FF-21755 | Storage bins | 3 | on louvred panel, if provided |  |  |  | No | No | No | No | No | No | No | No | No
PBTR-NA | Patient Bay - Non Acute Treatment, 10m2 | FF | FF-21950 | Suction adapter | 1 | to services panel |  |  |  | No | No | No | No | No | No | No | No | No
PBTR-NA | Patient Bay - Non Acute Treatment, 10m2 | FF | FF-22000 | Suction bottle | 1 | on bracket |  |  |  | No | No | No | No | No | No | No | No | No
PBTR-NA | Patient Bay - Non Acute Treatment, 10m2 | FF | FF-23950 | Trolley | 1 |  |  |  |  | No | No | No | No | No | No | No | No | No
PBTR-NA | Patient Bay - Non Acute Treatment, 10m2 | FF | FF-2650 | Chair - visitor, patient | 1 |  |  |  |  | No | No | No | No | No | No | No | No | No
PBTR-NA | Patient Bay - Non Acute Treatment, 10m2 | FF | FF-4600 | Curtain track - bed screen | 1 |  |  |  |  | No | No | No | No | No | No | No | No | No
PBTR-NA | Patient Bay - Non Acute Treatment, 10m2 | FF | FF-5000 | Curtain - bed screen | 1 |  |  |  |  | No | No | No | No | No | No | No | No | No
PBTR-NA | Patient Bay - Non Acute Treatment, 10m2 | FF | FF-6152 | Dispenser - disposable glove | 1 |  |  |  |  | No | No | No | No | No | No | No | No | No
PBTR-NA | Patient Bay - Non Acute Treatment, 10m2 | SE | S-9000 | GPO: Single | 3 |  |  |  |  | No | No | No | No | No | No | No | No | No
PBTR-NA | Patient Bay - Non Acute Treatment, 10m2 | SE | S-9010 | GPO: Emergency power, single (V) | 3 |  |  |  |  | No | No | No | No | No | No | No | No | No
PBTR-NA | Patient Bay - Non Acute Treatment, 10m2 | SE | S-9040 | Body protected | 1 |  |  |  |  | No | No | No | No | No | No | No | No | No
PBTR-NA | Patient Bay - Non Acute Treatment, 10m2 | SE | S-1006 | Voice / Data outlet: double | 1 | 1 outlet for telephone |  |  |  | No | No | No | No | No | No | No | No | No
PBTR-NA | Patient Bay - Non Acute Treatment, 10m2 | SE | S-5000 | Airconditioning | 1 |  |  |  |  | No | No | No | No | No | No | No | No | No
PBTR-NA | Patient Bay - Non Acute Treatment, 10m2 | SE | S-6001 | General: colour corrected | 1 |  |  |  |  | No | No | No | No | No | No | No | No | No
PBTR-NA | Patient Bay - Non Acute Treatment, 10m2 | SE | S-6030 | Special: downlights | 1 | over bed/ trolley |  |  |  | No | No | No | No | No | No | No | No | No
PBTR-NA | Patient Bay - Non Acute Treatment, 10m2 | SE | S-8000 | Patient/ Staff call | 1 | + indicator button & light |  |  |  | No | No | No | No | No | No | No | No | No
PBTR-NA | Patient Bay - Non Acute Treatment, 10m2 | SE | S-8005 | Patient call handset | 1 | call button on the handset |  |  |  | No | No | No | No | No | No | No | No | No
PBTR-NA | Patient Bay - Non Acute Treatment, 10m2 | SE | S-8010 | Staff/ Nurse assist call | 1 | + indicator button & light |  |  |  | No | No | No | No | No | No | No | No | No
PBTR-NA | Patient Bay - Non Acute Treatment, 10m2 | SE | S-8080 | Emergency call | 1 | + indicator button & light |  |  |  | No | No | No | No | No | No | No | No | No
PBTR-NA | Patient Bay - Non Acute Treatment, 10m2 | SE | S-1951 | Staff assist call | 1 |  |  |  |  | No | No | No | No | No | No | No | No | No
PBTR-NA | Patient Bay - Non Acute Treatment, 10m2 | SE | S-7000 | Oxygen (O2) | 1 |  |  |  |  | No | No | No | No | No | No | No | No | No
PBTR-NA | Patient Bay - Non Acute Treatment, 10m2 | SE | S-7020 | Medical Air (MA) | 1 |  |  |  |  | No | No | No | No | No | No | No | No | No
PBTR-NA | Patient Bay - Non Acute Treatment, 10m2 | SE | S-7040 | Suction | 1 |  |  |  |  | No | No | No | No | No | No | No | No | No
PBTR-NA | Patient Bay - Non Acute Treatment, 10m2 | SE | S-11000 | Wall panel | 1 |  |  |  |  | No | No | No | No | No | No | No | No | No
PBTR-NA | Patient Bay - Non Acute Treatment, 10m2 | Fabrics | 1000 | Floor finish | 1 |  | Vinyl | Standard slip resistant | Seamless, coved | No | No | No | No | No | No | No | No | No
PBTR-NA | Patient Bay - Non Acute Treatment, 10m2 | Fabrics | 3000 | Wall finish | 1 |  | Paint | Acrylic, washable |  | No | No | No | No | No | No | No | No | No
PBTR-NA | Patient Bay - Non Acute Treatment, 10m2 | Fabrics | 3092 | Wall protection | 1 |  | MDF | Laminate | Bed protection wall panel | No | No | No | No | No | No | No | No | No
PBTR-NA | Patient Bay - Non Acute Treatment, 10m2 | Fabrics | 4020 | Wall protection | 1 | As required, equal to 'Acrovyn' | Composite | Prefinished PVC | Crash rail at 900 AFFL | No | No | No | No | No | No | No | No | No
PBTR-NA | Patient Bay - Non Acute Treatment, 10m2 | Fabrics | 4031 | Wall protection | 1 | As required, Equal to 'Acrovyn" | Composite | Prefinished PVC | Corner guards to 1500 AFFL | No | No | No | No | No | No | No | No | No
PBTR-NA | Patient Bay - Non Acute Treatment, 10m2 | Fabrics | 5010 | Ceiling - Plasterboard | 1 |  | Plasterboard | Paint, washable | Flush set, suspended | No | No | No | No | No | No | No | No | No
PBTR-NA | Patient Bay - Non Acute Treatment, 10m2 | Fabrics | 6030 | Cornice | 1 |  | Aluminium | Powdercoat | 24mm shadow angle | No | No | No | No | No | No | No | No | No
PBTR-NA | Patient Bay - Non Acute Treatment, 10m2 | Fabrics | 2000 | Skirting | 1 |  | Vinyl | Prefinished | Floor vinyl coved, 150 mmH | No | No | No | No | No | No | No | No | No