## RDS
Standard Components - Room Data Sheet
1st March 2016
Generated by dRofus (C) dRofus Pty Ltd
Description
|  |  | Briefing |  |  |  | Description or Special Requirements
|  |  | Remarks | Occupancy | Hours of Operation | Acoustics
AusHFG Room Code | Room Name | Prog. Area | (Multi line edit) | (Single line edit) | (Single line edit) | (Single line edit) | (Formatted text)
PBTR-RS1 | Patient Bay - Recovery, Stage 1 | 9 |  | 1 patient; 1 staff | 24 Hours |  | A Patient Bed Bay used for the recovery of patients from anaesthetic, located within the Operating Unit or Day Procedures Unit. A clinical handwashing basin will be provided for each 4 Recovery Bed Bays. Recovery Bed Bays will require direct observation from the Staff Station. Cardiac Protected electrical area

## Items in Room
Standard Components - Items in Room
1st March 2016
Generated by dRofus (C) dRofus Pty Ltd
Items | [6 empty] | Fabrics |  |  | Service allocations
Connections
[7 empty] | Material | Finish | Specification | Ele | Data | CdW | HtW | Tap | WmW | Dns | Gas | Stm
AusHFG Room Code | Room Name | Item list | BIM ID | Name | Gross quantity | Comment | (Single line edit) | (Single line edit) | (Single line edit) | (Logic field) | (Logic field) | (Logic field) | (Logic field) | (Logic field) | (Logic field) | (Logic field) | (Logic field) | (Logic field)
PBTR-RS1 | Patient Bay - Recovery, Stage 1 | FE | FE-36055 | Monitor - cardiac with vital signs | 1 | on bracket |  |  |  | Yes | Yes | No | No | No | No | No | No | No
PBTR-RS1 | Patient Bay - Recovery, Stage 1 | FE | FE-5854 | Bed - ICU, electric + patient mattress | 1 |  |  |  |  | Yes | No | No | No | No | No | No | No | No
PBTR-RS1 | Patient Bay - Recovery, Stage 1 | FE | FE-5857 | Light - procedures small, ceiling | 1 |  |  |  |  | Yes | No | No | No | No | No | No | No | No
PBTR-RS1 | Patient Bay - Recovery, Stage 1 | FF | FF-1252 | Blind - Venetian integral | 1 | to external window/s |  |  |  | No | No | No | No | No | No | No | No | No
PBTR-RS1 | Patient Bay - Recovery, Stage 1 | FF | FF-12900 | Wire panel - for storage-bins | 1 | optional |  |  |  | No | No | No | No | No | No | No | No | No
PBTR-RS1 | Patient Bay - Recovery, Stage 1 | FF | FF-1465 | Bracket - suction bottle | 2 |  |  |  |  | No | No | No | No | No | No | No | No | No
PBTR-RS1 | Patient Bay - Recovery, Stage 1 | FF | FF-1470 | Bracket - sharps | 1 |  |  |  |  | No | No | No | No | No | No | No | No | No
PBTR-RS1 | Patient Bay - Recovery, Stage 1 | FF | FF-150 | Air flowmeter | 1 |  |  |  |  | No | No | No | No | No | No | No | No | No
PBTR-RS1 | Patient Bay - Recovery, Stage 1 | FF | FF-15100 | Bracket - monitor | 1 |  |  |  |  | No | No | No | No | No | No | No | No | No
PBTR-RS1 | Patient Bay - Recovery, Stage 1 | FF | FF-16250 | Oxygen flowmeter | 2 |  |  |  |  | No | No | No | No | No | No | No | No | No
PBTR-RS1 | Patient Bay - Recovery, Stage 1 | FF | FF-19700 | Sharps bin | 1 |  |  |  |  | No | No | No | No | No | No | No | No | No
PBTR-RS1 | Patient Bay - Recovery, Stage 1 | FF | FF-19800 | Shelf - laminate | 1 | to bedhead, full length |  |  |  | No | No | No | No | No | No | No | No | No
PBTR-RS1 | Patient Bay - Recovery, Stage 1 | FF | FF-21755 | Storage bins | 2 | to louvred panel, if provided |  |  |  | No | No | No | No | No | No | No | No | No
PBTR-RS1 | Patient Bay - Recovery, Stage 1 | FF | FF-21950 | Suction adapter | 2 |  |  |  |  | No | No | No | No | No | No | No | No | No
PBTR-RS1 | Patient Bay - Recovery, Stage 1 | FF | FF-22000 | Suction bottle | 2 |  |  |  |  | No | No | No | No | No | No | No | No | No
PBTR-RS1 | Patient Bay - Recovery, Stage 1 | FF | FF-4600 | Curtain track - bed screen | 2 |  |  |  |  | No | No | No | No | No | No | No | No | No
PBTR-RS1 | Patient Bay - Recovery, Stage 1 | FF | FF-5000 | Curtain - bed screen | 2 |  |  |  |  | No | No | No | No | No | No | No | No | No
PBTR-RS1 | Patient Bay - Recovery, Stage 1 | FF | FF-6152 | Dispenser - disposable glove | 1 |  |  |  |  | No | No | No | No | No | No | No | No | No
PBTR-RS1 | Patient Bay - Recovery, Stage 1 | SE | S-9000 | GPO: Single | 4 | services panel |  |  |  | No | No | No | No | No | No | No | No | No
PBTR-RS1 | Patient Bay - Recovery, Stage 1 | SE | S-9010 | GPO: Emergency power, single (V) | 4 | 3-services panel, 1 for monitor, if required |  |  |  | No | No | No | No | No | No | No | No | No
PBTR-RS1 | Patient Bay - Recovery, Stage 1 | SE | S-9015 | GPO: Cleaner | 1 | may serve a group of beds |  |  |  | No | No | No | No | No | No | No | No | No
PBTR-RS1 | Patient Bay - Recovery, Stage 1 | SE | S-9030 | Cardiac protected | 1 |  |  |  |  | No | No | No | No | No | No | No | No | No
PBTR-RS1 | Patient Bay - Recovery, Stage 1 | SE | S-9060 | GPO: Special: for equipment | 1 | exam light |  |  |  | No | No | No | No | No | No | No | No | No
PBTR-RS1 | Patient Bay - Recovery, Stage 1 | SE | S-1006 | Voice / Data outlet: double | 1 | services panel |  |  |  | No | No | No | No | No | No | No | No | No
PBTR-RS1 | Patient Bay - Recovery, Stage 1 | SE | S-1090 | TV: MATV | 1 |  |  |  |  | No | No | No | No | No | No | No | No | No
PBTR-RS1 | Patient Bay - Recovery, Stage 1 | SE | S-1120 | Monitor connection facilities and cabling | 1 | optional, if networked monitoring required |  |  |  | No | No | No | No | No | No | No | No | No
PBTR-RS1 | Patient Bay - Recovery, Stage 1 | SE | S-5000 | Airconditioning | 1 |  |  |  |  | No | No | No | No | No | No | No | No | No
PBTR-RS1 | Patient Bay - Recovery, Stage 1 | SE | S-6001 | General: colour corrected | 1 |  |  |  |  | No | No | No | No | No | No | No | No | No
PBTR-RS1 | Patient Bay - Recovery, Stage 1 | SE | S-6200 | Light switches | 1 |  |  |  |  | No | No | No | No | No | No | No | No | No
PBTR-RS1 | Patient Bay - Recovery, Stage 1 | SE | S-8000 | Patient/ Staff call | 1 | + indicator button & light |  |  |  | No | No | No | No | No | No | No | No | No
PBTR-RS1 | Patient Bay - Recovery, Stage 1 | SE | S-8005 | Patient call handset | 1 | call button on the handset |  |  |  | No | No | No | No | No | No | No | No | No
PBTR-RS1 | Patient Bay - Recovery, Stage 1 | SE | S-8010 | Staff/ Nurse assist call | 1 | + indicator button & light |  |  |  | No | No | No | No | No | No | No | No | No
PBTR-RS1 | Patient Bay - Recovery, Stage 1 | SE | S-8080 | Emergency call | 1 | + indicator button & light |  |  |  | No | No | No | No | No | No | No | No | No
PBTR-RS1 | Patient Bay - Recovery, Stage 1 | SE | S-1951 | Staff assist call | 1 |  |  |  |  | No | No | No | No | No | No | No | No | No
PBTR-RS1 | Patient Bay - Recovery, Stage 1 | SE | S-7000 | Oxygen (O2) | 2 | services panel |  |  |  | No | No | No | No | No | No | No | No | No
PBTR-RS1 | Patient Bay - Recovery, Stage 1 | SE | S-7020 | Medical Air (MA) | 1 | services panel |  |  |  | No | No | No | No | No | No | No | No | No
PBTR-RS1 | Patient Bay - Recovery, Stage 1 | SE | S-7040 | Suction | 2 | services panel |  |  |  | No | No | No | No | No | No | No | No | No
PBTR-RS1 | Patient Bay - Recovery, Stage 1 | SE | S-11000 | Wall panel | 1 |  |  |  |  | No | No | No | No | No | No | No | No | No
PBTR-RS1 | Patient Bay - Recovery, Stage 1 | Fabrics | 1000 | Floor finish | 1 |  | Vinyl | Standard slip resistant | Seamless, coved | No | No | No | No | No | No | No | No | No
PBTR-RS1 | Patient Bay - Recovery, Stage 1 | Fabrics | 3000 | Wall finish | 1 |  | Paint | Acrylic, washable |  | No | No | No | No | No | No | No | No | No
PBTR-RS1 | Patient Bay - Recovery, Stage 1 | Fabrics | 3092 | Wall protection | 1 |  | MDF | Laminate | Bed protection wall panel | No | No | No | No | No | No | No | No | No
PBTR-RS1 | Patient Bay - Recovery, Stage 1 | Fabrics | 5010 | Ceiling - Plasterboard | 1 |  | Plasterboard | Paint, washable | Flush set, suspended | No | No | No | No | No | No | No | No | No
PBTR-RS1 | Patient Bay - Recovery, Stage 1 | Fabrics | 7001 | Windows | 1 | Desirable |  |  |  | No | No | No | No | No | No | No | No | No
PBTR-RS1 | Patient Bay - Recovery, Stage 1 | Fabrics | 6030 | Cornice | 1 |  | Aluminium | Powdercoat | 24mm shadow angle | No | No | No | No | No | No | No | No | No
PBTR-RS1 | Patient Bay - Recovery, Stage 1 | Fabrics | 2000 | Skirting | 1 |  | Vinyl | Prefinished | Floor vinyl coved, 150 mmH | No | No | No | No | No | No | No | No | No