## RDS
Standard Components - Room Data Sheet
1st March 2016
Generated by dRofus (C) dRofus Pty Ltd
Description
|  |  | Briefing |  |  |  | Description or Special Requirements
|  |  | Remarks | Occupancy | Hours of Operation | Acoustics
AusHFG Room Code | Room Name | Prog. Area | (Multi line edit) | (Single line edit) | (Single line edit) | (Single line edit) | (Formatted text)
PHA-CO | Pharmacy Counter | 9 |  | 1 - 2 staff members (1 standing) | 0800 Hours - 1800 |  | A Counter/ Reception area for Pharmacy Unit for receiving and delivery of dispensed prescriptions to patients or staff. Additional Design Requirements: - Security glazing will be required with communication slots

## Items in Room
Standard Components - Items in Room
1st March 2016
Generated by dRofus (C) dRofus Pty Ltd
Items | [6 empty] | Fabrics |  |  | Service allocations
Connections
[7 empty] | Material | Finish | Specification | Ele | Data | CdW | HtW | Tap | WmW | Dns | Gas | Stm
AusHFG Room Code | Room Name | Item list | BIM ID | Name | Gross quantity | Comment | (Single line edit) | (Single line edit) | (Single line edit) | (Logic field) | (Logic field) | (Logic field) | (Logic field) | (Logic field) | (Logic field) | (Logic field) | (Logic field) | (Logic field)
PHA-CO | Pharmacy Counter | FE | FE-11400 | Computer - PC & monitor | 1 |  |  |  |  | Yes | Yes | No | No | No | No | No | No | No
PHA-CO | Pharmacy Counter | FE | FE-41100 | Printer - networked | 1 | optional |  |  |  | Yes | Yes | No | No | No | No | No | No | No
PHA-CO | Pharmacy Counter | FE | FE-54510 | Telephone - handset, standard | 1 |  |  |  |  | No | Yes | No | No | No | No | No | No | No
PHA-CO | Pharmacy Counter | FF | FF-1050 | Bench - laminate | 1 | 900mm AFFL |  |  |  | No | No | No | No | No | No | No | No | No
PHA-CO | Pharmacy Counter | FF | FF-1555 | Cabinet - pass through | 1 | lockable, under bench, for transfer of large items |  |  |  | No | No | No | No | No | No | No | No | No
PHA-CO | Pharmacy Counter | FF | FF-17252 | Pedestal drawer unit - mobile, 840mmH | 1 | under bench |  |  |  | No | No | No | No | No | No | No | No | No
PHA-CO | Pharmacy Counter | FF | FF-17360 | Pinboard - fabric covered | 2 | over bench |  |  |  | No | No | No | No | No | No | No | No | No
PHA-CO | Pharmacy Counter | FF | FF-1950 | Chair - ergonomic, high | 1 |  |  |  |  | No | No | No | No | No | No | No | No | No
PHA-CO | Pharmacy Counter | FF | FF-19505 | Security screen - safety glass | 1 | with communication slot/s |  |  |  | No | No | No | No | No | No | No | No | No
PHA-CO | Pharmacy Counter | FF | FF-4230 | Counter top | 1 | over bench |  |  |  | No | No | No | No | No | No | No | No | No
PHA-CO | Pharmacy Counter | FF | FF-5824 | Waste bin - general | 1 |  |  |  |  | No | No | No | No | No | No | No | No | No
PHA-CO | Pharmacy Counter | SE | S-9001 | GPO: Double | 2 |  |  |  |  | No | No | No | No | No | No | No | No | No
PHA-CO | Pharmacy Counter | SE | S-9011 | GPO: Emergency power, double (H) | 2 |  |  |  |  | No | No | No | No | No | No | No | No | No
PHA-CO | Pharmacy Counter | SE | S-1006 | Voice / Data outlet: double | 2 | 1 outlet for telephone |  |  |  | No | No | No | No | No | No | No | No | No
PHA-CO | Pharmacy Counter | SE | S-5000 | Airconditioning | 1 |  |  |  |  | No | No | No | No | No | No | No | No | No
PHA-CO | Pharmacy Counter | SE | S-6000 | General fluorescent | 1 |  |  |  |  | No | No | No | No | No | No | No | No | No
PHA-CO | Pharmacy Counter | SE | S-6200 | Light switches | 1 |  |  |  |  | No | No | No | No | No | No | No | No | No
PHA-CO | Pharmacy Counter | SE | S-6030 | Special: downlights | 1 | to bulkhead, if provided |  |  |  | No | No | No | No | No | No | No | No | No
PHA-CO | Pharmacy Counter | SE | S-10005 | Duress alarm | 1 |  |  |  |  | No | No | No | No | No | No | No | No | No
PHA-CO | Pharmacy Counter | Fabrics | 1149 | Floor finish | 1 |  | Carpet | 90/10 Wool/ Nylon | Broadloom, 48 oz. | No | No | No | No | No | No | No | No | No
PHA-CO | Pharmacy Counter | Fabrics | 3000 | Wall finish | 1 |  | Paint | Acrylic, washable |  | No | No | No | No | No | No | No | No | No
PHA-CO | Pharmacy Counter | Fabrics | 5007 | Ceiling - Plasterboard | 1 | optional | Plasterboard | Paint | Bulkhead | No | No | No | No | No | No | No | No | No
PHA-CO | Pharmacy Counter | Fabrics | 5060 | Ceiling - Acoustic | 1 |  | Acoustic | Prefinished | Drop-in tiles, 600x1200 | No | No | No | No | No | No | No | No | No
PHA-CO | Pharmacy Counter | Fabrics | 8000 | Door protection | 1 |  | Vinyl | Prefinished | Kickplate, 300mm high | No | No | No | No | No | No | No | No | No
PHA-CO | Pharmacy Counter | Fabrics | 9001 | Door - 1100mm | 1 | 910mm clear opening; Lockable | Solid Core | Paint | Single leaf | No | No | No | No | No | No | No | No | No
PHA-CO | Pharmacy Counter | Fabrics | 2010 | Skirting | 1 |  | Vinyl | Prefinished | Feather edged, 150 mmH | No | No | No | No | No | No | No | No | No