## Room Data
Standard Components - Room Data Sheet
Date of issue: 26.04.2021
Generated by dRofus (C) dRofus
AusHFG Room Number | Room name | Prog Area | Hours of Operation | Occupancy | Remarks | Acoustics | Description / Special Requirements
PHA-DB | Pharmacy - Distribution Workstation | 6 | 8am to 8pm, daily | 1 staff |  |  | The Distribution Workstation provides workspace to sort and process dispensed medications to be distributed from the Pharmacy to clinical units (e.g. imprest medications) and may be used to prepare specialised packs (e.g. resuscitation trolley supplies). Additional Considerations: Ready access to bulk store and refrigerated storage is required from this area. Direct access to a dispatch/collection area is required for holding items prior to delivery. Printer and telephone facilities to be shared between multiple workstations. A Multifunction device is to be in close proximity to the distribution area. Ensure adequate lighting over workspace.

## Items
Standard Components - Items in room
Date of issue: 26.04.2021
Generated by dRofus (C) dRofus
Items
AusHFG Room Code | Room Name | Item list | Item Number | Name | Gross quantity | Comment
PHA-DB | Pharmacy - Distribution Workstation | FA | FLVY-007 | FLOOR FINISH: vinyl, seamless, coved, standard slip resistant | 1
PHA-DB | Pharmacy - Distribution Workstation | FA | FLSK-010 | SKIRTING: vinyl, floor vinyl coved, 150H, prefinished | 3
PHA-DB | Pharmacy - Distribution Workstation | FA | WLWA-004 | WALL FINISH: paint, acrylic, washable | 1
PHA-DB | Pharmacy - Distribution Workstation | FA | CLTI-002 | CEILING: acoustic, drop-in tiles, 600 x 1200 | 1
PHA-DB | Pharmacy - Distribution Workstation | FA | CLCN-009 | CORNICE: wall trim fixing | 1
PHA-DB | Pharmacy - Distribution Workstation | FFE | FQBS-018 | CHAIR: office, ergonomic | 1
PHA-DB | Pharmacy - Distribution Workstation | FFE | FQDW-002 | DESK: adj height, 1800W x 750D x 750H nom. | 1
PHA-DB | Pharmacy - Distribution Workstation | FFE | FIBM-019 | WHITEBOARD: fixed, magnetic | 1 | optional
PHA-DB | Pharmacy - Distribution Workstation | FFE | FIJO-108 | CUPBOARD: drawer unit, baskets, 3 x Wire (400mm wide) | 1
PHA-DB | Pharmacy - Distribution Workstation | FFE | ITNE-007 | COMPUTER: desktop, with display screen | 1 | may be on wall or desk mounted bracket, an additional screen may be provided depending on project ICT requirements
PHA-DB | Pharmacy - Distribution Workstation | FFE | ITNE-003 | BAR CODING: reader | 1
PHA-DB | Pharmacy - Distribution Workstation | FFE | FIJO-069 | BENCH TOP: 750D, joinery under, laminate finish | 1
PHA-DB | Pharmacy - Distribution Workstation | FFE | ITNE-072 | BAR CODING: PDE dock | 1 | may be shared between multiple workstations
PHA-DB | Pharmacy - Distribution Workstation | SE | ITIN-026 | OUTLET: data, double RJ45, wall mounted | 1
PHA-DB | Pharmacy - Distribution Workstation | SE | ELGP-223 | GPO: emergency power, double, wall mounted | 2 | extent of emergency power to be determined based on service requirements