## RDS
Standard Components - Room Data Sheet
1st March 2016
Generated by dRofus (C) dRofus Pty Ltd
Description
|  |  | Briefing |  |  |  | Description or Special Requirements
|  |  | Remarks | Occupancy | Hours of Operation | Acoustics
AusHFG Room Code | Room Name | Prog. Area | (Single line edit) | (Single line edit) | (Single line edit) | (Single line edit)
AMBTR | Ambulance Triage | 12 |  | Up to 3 | 24 Hours |  | The Ambulance Triage is an area for receipt and assessment of patients arriving in the Unit by ambulance. The Ambulance Triage will be adjacent to the Ambulance entry which should include an Airlock.
PREP-S | Preparation/ Set-up Room (Imaging) | 9 |  | 1 - 2 intermittently | 24 Hours |  | A room for the storage and preparation of opaque radiological media, and where set-up for procedures is undertaken.

## Items in Room
Standard Components - Items in Room
1st March 2016
Generated by dRofus (C) dRofus Pty Ltd
[7 empty] | Fabrics |  |  | Service allocations
Connections
[7 empty] | Material | Finish | Specification | Ele | Data | CdW | HtW | Tap | WmW | Dns | Gas | Stm
AusHFG Room Code | Room Name | Item list | BIM ID | Name | Gross quantity | Comment | (Single line edit) | (Single line edit) | (Single line edit) | (Yes/No) | (Yes/No) | (Yes/No) | (Yes/No) | (Yes/No) | (Yes/No) | (Yes/No) | (Yes/No) | (Yes/No)
PREP-S | Preparation/ Set-up Room (Imaging) | Fabrics | 1000 | Floor finish | 1 |  | Vinyl | Standard slip resistant | Seamless, coved | No | No | No | No | No | No | No | No | No
PREP-S | Preparation/ Set-up Room (Imaging) | Fabrics | 2000 | Skirting | 1 |  | Vinyl | Prefinished | Floor vinyl coved, 150 mmH | No | No | No | No | No | No | No | No | No
PREP-S | Preparation/ Set-up Room (Imaging) | Fabrics | 3000 | Wall finish | 1 |  | Paint | Acrylic, washable |  | No | No | No | No | No | No | No | No | No
PREP-S | Preparation/ Set-up Room (Imaging) | Fabrics | 3052 | Wall finish | 1 | tiles also acceptable | Vinyl | Prefinished | Wall vinyl to 1500 AFFL | No | No | No | No | No | No | No | No | No
PREP-S | Preparation/ Set-up Room (Imaging) | Fabrics | 3060 | Wall finish | 1 | tiles also acceptable | Vinyl | Prefinished | Splashback | No | No | No | No | No | No | No | No | No
PREP-S | Preparation/ Set-up Room (Imaging) | Fabrics | 5010 | Ceiling - Plasterboard | 1 |  | Plasterboard | Paint, washable | Flush set, suspended | No | No | No | No | No | No | No | No | No
PREP-S | Preparation/ Set-up Room (Imaging) | Fabrics | 6030 | Cornice | 1 |  | Aluminium | Powdercoat | 24mm shadow angle | No | No | No | No | No | No | No | No | No
PREP-S | Preparation/ Set-up Room (Imaging) | Fabrics | 8010 | Door protection | 1 | Equal to Acrovyn | Composite | Prefinished PVC | Protection plate to 900 AFFL | No | No | No | No | No | No | No | No | No
PREP-S | Preparation/ Set-up Room (Imaging) | Fabrics | 8040 | Door protection | 1 | Equal to Acrovyn | Composite | Prefinished PVC | To door frame | No | No | No | No | No | No | No | No | No
PREP-S | Preparation/ Set-up Room (Imaging) | Fabrics | 9004 | Door - 1100mm | 1 | 910mm clear opening, lockable | Solid Core/ Glass | Paint | Single leaf, observation panel | No | No | No | No | No | No | No | No | No
PREP-S | Preparation/ Set-up Room (Imaging) | FE | FE-2800 | Basin - handwash, Type B | 1 |  |  |  |  | No | No | Yes | No | Yes | Yes | Yes | No | No
PREP-S | Preparation/ Set-up Room (Imaging) | FE | FE-40403 | Tapware - accessible basin mixer | 1 |  |  |  |  | No | No | No | No | No | No | No | No | No
PREP-S | Preparation/ Set-up Room (Imaging) | FE | FE-43800 | Refrigerator - under-bench, 120 Litre | 1 | optional |  |  |  | Yes | No | No | No | No | No | No | No | No
PREP-S | Preparation/ Set-up Room (Imaging) | FE | FE-47900 | Sink & drainer - L bowl, 930mmL | 1 | hot water |  |  |  | No | No | Yes | Yes | Yes | Yes | Yes | No | No
PREP-S | Preparation/ Set-up Room (Imaging) | FE | FE-54510 | Telephone - handset, standard | 1 | optional, on bench |  |  |  | No | Yes | No | No | No | No | No | No | No
PREP-S | Preparation/ Set-up Room (Imaging) | FF | FF-1050 | Bench - laminate | 2 | with inset sink |  |  |  | No | No | No | No | No | No | No | No | No
PREP-S | Preparation/ Set-up Room (Imaging) | FF | FF-12900 | Wire panel - for storage-bins | 2 | above bench, optional |  |  |  | No | No | No | No | No | No | No | No | No
PREP-S | Preparation/ Set-up Room (Imaging) | FF | FF-1470 | Bracket - sharps | 1 |  |  |  |  | No | No | No | No | No | No | No | No | No
PREP-S | Preparation/ Set-up Room (Imaging) | FF | FF-19700 | Sharps bin | 1 |  |  |  |  | No | No | No | No | No | No | No | No | No
PREP-S | Preparation/ Set-up Room (Imaging) | FF | FF-4360 | Cupboard - door ht adj. shelves | 1 | lockable |  |  |  | No | No | No | No | No | No | No | No | No
PREP-S | Preparation/ Set-up Room (Imaging) | FF | FF-4410 | Cupboard - under bench | 2 | with adjustable shelf |  |  |  | No | No | No | No | No | No | No | No | No
PREP-S | Preparation/ Set-up Room (Imaging) | FF | FF-44118 | Underbench single (870hx400wx600d) | 1 |  |  |  |  | No | No | No | No | No | No | No | No | No
PREP-S | Preparation/ Set-up Room (Imaging) | FF | FF-4470 | Cupboard - wall mounted, lockable | 2 | over bench, with adjustable shelf |  |  |  | No | No | No | No | No | No | No | No | No
PREP-S | Preparation/ Set-up Room (Imaging) | FF | FF-44711 | Overbench single door lockable (600hx400wx350d) | 1 |  |  |  |  | No | No | No | No | No | No | No | No | No
PREP-S | Preparation/ Set-up Room (Imaging) | FF | FF-44716 | Overbench double door lockable (600hx800wx350d) | 1 |  |  |  |  | No | No | No | No | No | No | No | No | No
PREP-S | Preparation/ Set-up Room (Imaging) | FF | FF-5824 | Waste bin - general | 1 |  |  |  |  | No | No | No | No | No | No | No | No | No
PREP-S | Preparation/ Set-up Room (Imaging) | FF | FF-6152 | Dispenser - disposable glove | 1 |  |  |  |  | No | No | No | No | No | No | No | No | No
PREP-S | Preparation/ Set-up Room (Imaging) | FF | FF-6154 | Dispenser - paper/ hand towel | 1 | to hand basin |  |  |  | No | No | No | No | No | No | No | No | No
PREP-S | Preparation/ Set-up Room (Imaging) | FF | FF-6156 | Dispenser - soap | 1 | to hand basin |  |  |  | No | No | No | No | No | No | No | No | No
PREP-S | Preparation/ Set-up Room (Imaging) | FF | FF-6158 | Dispenser - soap antiseptic | 1 | to hand basin |  |  |  | No | No | No | No | No | No | No | No | No
PREP-S | Preparation/ Set-up Room (Imaging) | SE | S-1006 | Voice / Data outlet: double | 1 |  |  |  |  | No | No | No | No | No | No | No | No | No
PREP-S | Preparation/ Set-up Room (Imaging) | SE | S-5000 | Airconditioning | 1 |  |  |  |  | No | No | No | No | No | No | No | No | No
PREP-S | Preparation/ Set-up Room (Imaging) | SE | S-6000 | General fluorescent | 1 |  |  |  |  | No | No | No | No | No | No | No | No | No
PREP-S | Preparation/ Set-up Room (Imaging) | SE | S-6055 | Special: task light, built in | 2 | under O/H cupboards |  |  |  | No | No | No | No | No | No | No | No | No
PREP-S | Preparation/ Set-up Room (Imaging) | SE | S-6200 | Light switches | 2 |  |  |  |  | No | No | No | No | No | No | No | No | No
PREP-S | Preparation/ Set-up Room (Imaging) | SE | S-9000 | GPO: Single | 1 | Refrigerator, under bench |  |  |  | No | No | No | No | No | No | No | No | No
PREP-S | Preparation/ Set-up Room (Imaging) | SE | S-9000 | GPO: Single | 4 |  |  |  |  | No | No | No | No | No | No | No | No | No