## RDS
Standard Components - Room Data Sheet
1st March 2016
Generated by dRofus (C) dRofus Pty Ltd
Briefing
|  |  | Remarks | Occupancy | Hours of Operation | Acoustics | Description / Special Requirements
AusHFG Room Code | Room Name | Prog. Area | (Multi line edit) | (Single line edit) | (Single line edit) | (Single line edit) | (Formatted text)
PROP-2 | Property Bay - Staff, 2m2 | 2 |  | Up to 3, intermittently | 24 Hours | Sound attenuation level medium, Acoustic privacy is required. | A Bay containing lockers for the secure storage of staff or patient property including clothing, handbags and personal effects. For every 4 banks of lockers add 1m2. In staff areas number of lockers depends on staff complement per shift. Acoustics: Sound attenuation level - Medium; acoustic privacy required.

## Items in Room
Standard Components - Items in Room
1st March 2016
Generated by dRofus (C) dRofus Pty Ltd
[7 empty] | Fabrics |  |  | Service allocations
Connections
[7 empty] | Material | Finish | Specification | Ele | Data | CdW | HtW | Tap | WmW | Dns | Gas | Stm
AusHFG Room Code | Room Name | Item list | BIM ID | Name | Gross quantity | Comment | (Single line edit) | (Single line edit) | (Single line edit) | (Logic field) | (Logic field) | (Logic field) | (Logic field) | (Logic field) | (Logic field) | (Logic field) | (Logic field) | (Logic field)
PROP-2 | Property Bay - Staff, 2m2 | FF | FF-12600 | Locker - 4 tier (1/4 size) | 8 | Or 8 x 2 tier lockers, depends on location and functionality. |  |  |  | No | No | No | No | No | No | No | No | No
PROP-2 | Property Bay - Staff, 2m2 | SE | S-5000 | Airconditioning | 1 | Consistent with adjoining space. |  |  |  | No | No | No | No | No | No | No | No | No
PROP-2 | Property Bay - Staff, 2m2 | SE | S-6000 | General fluorescent | 1 | Consistent with adjoining space. |  |  |  | No | No | No | No | No | No | No | No | No
PROP-2 | Property Bay - Staff, 2m2 | Fabrics | 1000 | Floor finish | 1 | Default = vinyl; carpet also acceptable | Vinyl | Standard slip resistant | Seamless, coved | No | No | No | No | No | No | No | No | No
PROP-2 | Property Bay - Staff, 2m2 | Fabrics | 3000 | Wall finish | 1 |  | Paint | Acrylic, washable |  | No | No | No | No | No | No | No | No | No
PROP-2 | Property Bay - Staff, 2m2 | Fabrics | 2670 | Wall protection | 1 | As required. Align heights of corner guards with other corridor elements |  |  | Corner guards to 900 AFFL minimum | No | No | No | No | No | No | No | No | No
PROP-2 | Property Bay - Staff, 2m2 | Fabrics | 5060 | Ceiling - Acoustic | 1 | Or consistent with adjoining area. | Acoustic | Prefinished | Drop-in tiles, 600x1200 | No | No | No | No | No | No | No | No | No
PROP-2 | Property Bay - Staff, 2m2 | Fabrics | 6030 | Cornice | 1 | Or consistent with adjoining area. | Aluminium | Powdercoat | 24mm shadow angle | No | No | No | No | No | No | No | No | No
PROP-2 | Property Bay - Staff, 2m2 | Fabrics | 2000 | Skirting | 1 | Default = coved vinyl; alternatively, featheredge vinyl skirting over carpet | Vinyl | Prefinished | Floor vinyl coved, 150 mmH | No | No | No | No | No | No | No | No | No