## Room Template Data
Room Data Sheet - File for Import
2026-04-07
No. of Standard Components = 1
Code | Template Name | Standard Component Set | ICS Translation Status | Standard Area | Modeled Ceiling Height | Previous Code | RDS Rev: Name | RDS Rev Date: Name | Panorama - URL for Project Use | Briefing - Hours of Operation | Briefing - Occupancy | Briefing - Description | Briefing - Additional Considerations | Performance Requirements - Electrical - PROTECTION: body protected | Performance Requirements - Electrical - PROTECTION: cardiac protected | Performance Requirements - Lighting - LIGHTING: general | Performance Requirements - Lighting - LIGHTING: colour corrected | Performance Requirements - Lighting - LIGHTING: dimmable | Performance Requirements - Lighting - LIGHTING: indirect | Performance Requirements - Nurse Call and Duress - NURSE CALL SYSTEM: buttons / handset | Performance Requirements - Nurse Call and Duress - NURSE CALL SYSTEM: annunciator | Performance Requirements - Nurse Call and Duress - DURESS: fixed | Performance Requirements - Nurse Call and Duress - DURESS: wireless coverage | Performance Requirements - Security - ACCESS CONTROL: to door | Performance Requirements - Security - ACCESS CONTROL: to item / joinery | Performance Requirements - Security - INTERCOM: service communications | Performance Requirements - Security - INTERCOM: security and access control | Performance Requirements - Security - CCTV: camera coverage within room | Performance Requirements - Security - INTRUSION DETECTION: door monitoring | Performance Requirements - Security - INTRUSION DETECTION: spatial monitoring | Performance Requirements - ICT and Audio Visual - AUDIO VISUAL: patient entertainment system | Performance Requirements - ICT and Audio Visual - AUDIO VISUAL: visitor experience system | Performance Requirements - ICT and Audio Visual - AUDIO VISUAL: virtual collaboration system | Performance Requirements - ICT and Audio Visual - AUDIO VISUAL: clinical support system | Performance Requirements - ICT and Audio Visual - AUDIO VISUAL: digital operating room system | Performance Requirements - Accessibility - AUDIO: hearing augmentation | Performance Requirements - Accessibility - VISUAL: luminance contrast | Performance Requirements - Accessibility - SIGNAGE: accessible, statutory | Performance Requirements - HVAC - AIRCONDITIONING: general | Performance Requirements - HVAC - AIRCONDITIONING: HEPA filtered | Performance Requirements - HVAC - AIRCONDITIONING: positive pressure | Performance Requirements - HVAC - AIRCONDITIONING: negative pressure | Performance Requirements - HVAC - VENTILATION: exhaust | Performance Requirements - HVAC - VENTILATION: supply | Performance Requirements - HVAC - VENTILATION: natural | Performance Requirements - Medical Gas - MEDICAL GAS: general anaesthesia | Performance Requirements - Medical Gas - MEDICAL GAS: special care | Performance Requirements - Medical Gas - MEDICAL GAS: special care, neonatal ventilation | Performance Requirements - Medical Gas - MEDICAL GAS: birthing | Performance Requirements - Hydraulic - WATER: drinking | Performance Requirements - Hydraulic - WATER: specialty | Performance Requirements - Hydraulic - DRAINAGE: sanitary | Performance Requirements - Hydraulic - DRAINAGE: specialty | Performance Requirements - Fire - DETECTION: smoke | Performance Requirements - Fire - DETECTION: heat | Performance Requirements - Shielding - SHIELDING: ionising radiation | Performance Requirements - Shielding - SHIELDING: magnetic and radio frequency | Performance Requirements - Acoustics - SPEECH PRIVACY: not private | Performance Requirements - Acoustics - SPEECH PRIVACY: moderate | Performance Requirements - Acoustics - SPEECH PRIVACY: private | Performance Requirements - Acoustics - SPEECH PRIVACY: confidential | Performance Requirements - Acoustics - NOISE SENSITIVITY: not sensitive | Performance Requirements - Acoustics - NOISE SENSITIVITY: low | Performance Requirements - Acoustics - NOISE SENSITIVITY: medium | Performance Requirements - Acoustics - NOISE SENSITIVITY: high | Performance Requirements - Acoustics - NOISE GENERATION: low | Performance Requirements - Acoustics - NOISE GENERATION: moderate | Performance Requirements - Acoustics - NOISE GENERATION: high | Performance Requirements - Acoustics - NOISE GENERATION: very high
PTRY | Pantry | Logistics / Support Services | Translation and QA Only | 9 | 2700 |  | 6 | 07.04.2026 |  | Up to 24 hours (dependent on unit operating hours) | 1-2 staff intermittently | The Pantry is for staff preparing and/or heating refreshments and snacks for patients, washing utensils and crockery or temporarily storing dirty items for collection, storing food and drink and disposing of food waste. This room may be shared between multiple units depending on service requirements. | ~ If food re-thermalisation trolleys are to be located in this room during meal times an additional 2m2 per trolley will be required as well as appropriate power outlets. Refer to Bay - Meal Trolley (BMT) for requirements. ~ Local food preparation regulations and infection control policies may require a Type B hand wash basin, separate to the sink, to be included in the room or may allow for it to be located nearby. ~ Fridge dimensions will vary depending on selection and service requirements; clear area provided for the fridge is to allow for adequate ventilation and full opening of door. Where double door fridges are provided, additional area will be required. ~ If an instantaneous boiling water tap/unit is provided, access should be restricted to the water unit e.g. within a cupboard. If system is located within a joinery unit, ensure appropriate ventilation is provided. ~ Provision and type of ice machine will be dependent on service requirements and local infection prevention and control policies. Where ice machine is provided, ensure adequate support to bench for weight of appliance. ~ Where tea service is provided the height of the hot water dispenser is to be considered to ensure large kettles can be filled easily. ~ Size, type and quantity of waste bins is dependent on environmental management policies and service requirements. Where a facility has additional waste streams, beyond the general waste and comingled recycling streams indicatively shown in this Standard Component, additional area may be required to accommodate the receptacles. Depending on frequency of waste removal and anticipated traffic, bin sizes may be larger in high use areas or as guided by local waste management policies. Joinery to conceal bins may be provided depending on infection prevention and control policies. ~ Storage of nutritional supplements may require a lockable cupboard and will be dependent on service requirements. ~ Temperature of fridge may need to be monitored. A data outlet, or alternative connection to suit project/equipment requirements, may be required for connection the Building Management System (BMS) depending on service requirements. ~ Controlled, staff-only access may be required if this room is provided in a public or patient care area. | FALSE | FALSE | TRUE | FALSE | FALSE | FALSE | FALSE | FALSE | FALSE | FALSE | FALSE | FALSE | FALSE | FALSE | FALSE | FALSE | FALSE | FALSE | FALSE | FALSE | FALSE | FALSE | FALSE | FALSE | FALSE | TRUE | FALSE | FALSE | FALSE | FALSE | FALSE | FALSE | FALSE | FALSE | FALSE | FALSE | FALSE | FALSE | FALSE | FALSE | FALSE | FALSE | FALSE | FALSE | FALSE | FALSE | FALSE | FALSE | FALSE | FALSE | FALSE | FALSE | FALSE | FALSE | FALSE | FALSE

## Items In Room Template
Room Data Sheet - File for Import
2026-04-07
Code | Template Name | Standard Component Set | Item List: Name | Item Number | Name | Quantity | Priority | Category: Name | Comment
PTRY | Pantry | Logistics / Support Services | D+W | AFDPR-006.01 | DOOR PROTECTION: plate, to 900H | 1 | 1 | Internal - Door 1 | [DWPR-005] to corridor side, extent dependent on movement of beds and mobile equipment in adjacent area; to be coordinated with corridor wall protection
PTRY | Pantry | Logistics / Support Services | D+W | AFDPR-006.01 | DOOR PROTECTION: plate, to 900H | 1 | 1 | Internal - Door 1 | [DWPR-005] to room side
PTRY | Pantry | Logistics / Support Services | D+W | DOHI-013.01 | DOOR: hinged, 1 leaf, 900 clear opening, solid, standard vision panel | 1 | 1 | Internal - Door 1 | [DWGL-005] with hold open device to support trolley movement as required
PTRY | Pantry | Logistics / Support Services | D+W | ITSE-261 | READER: security, access control, proximity card, wall mounted | 1 | 3 | Internal - Door 1 | [ITSE-038] optional, dependent on security requirements and location of room
PTRY | Pantry | Logistics / Support Services | FFE | FIDI-106 | DISPENSER: PPE, disposable gloves, wall mounted | 1 | 1 |  | [FIDI-014]
PTRY | Pantry | Logistics / Support Services | FFE | FIDI-231 | DISPENSER: paper towel, wall mounted | 2 | 1 |  | [FIDI-025] 1 to basin, 1 to sink
PTRY | Pantry | Logistics / Support Services | FFE | FIDI-256 | DISPENSER: soap, wall mounted | 2 | 1 |  | [FIDI-030] 1 to basin, 1 to sink
PTRY | Pantry | Logistics / Support Services | FFE | FQCA-101 | APPLIANCE: microwave, benchtop, domestic | 1 | 1 |  | [FQCA-067]
PTRY | Pantry | Logistics / Support Services | FFE | FQCA-231 | ICE MACHINE: commercial, benchtop | 1 | 3 |  | [FQCA-015] optional; item to comply with infection control requirements
PTRY | Pantry | Logistics / Support Services | FFE | FQCA-422 | FRIDGE: commercial, 300L nom, single door | 1 | 1 |  | [FQCA-027] Clear area for fridge to allow for adequate ventilation and full opening of door. May be connected to BMS for temperature monitoring depending on service requirements,
PTRY | Pantry | Logistics / Support Services | FFE | FQWS-051 | BIN: general waste, 20L | 1 | 1 |  | [FQCW-016] to basin
PTRY | Pantry | Logistics / Support Services | FFE | FQWS-053 | BIN: general waste, 50L | 1 | 1 |  | [FQCW-019] size, type and quantity of bins dependent on local waste management policies
PTRY | Pantry | Logistics / Support Services | FFE | FQWS-073 | BIN: recycling, commingled, 50L | 1 | 1 |  | [FQCW-062] size, type and quantity of bins dependent on local waste management policies
PTRY | Pantry | Logistics / Support Services | FFE | HYBA-141 | BASIN: type C, handwashing | 1 | 1 |  | [HYBA-011] with detachable shroud to pipework; location of thermostatic mixing valve to be determined based on ability to share with nearby basins
PTRY | Pantry | Logistics / Support Services | FFE | HYBA-303 | SINK: single bowl, with drainer | 1 | 1 |  | [HYBA-069]
PTRY | Pantry | Logistics / Support Services | FFE | HYGE-111 | WATER SYSTEM: filter unit and tap, boiling/chilled | 1 | 1 |  | [HYGE-003] + [HYTP-029] instant hot/cold water tap to sink; provide grille in joinery for ventilation
PTRY | Pantry | Logistics / Support Services | FFE | HYTP-152 | TAPWARE: sink, mixer, fixture mounted, accessible | 1 | 1 |  | [HYTP-040]
PTRY | Pantry | Logistics / Support Services | FFE | JOBE-061 | BENCH: 750D, laminate | 1 | 1 |  | [FIJO-069] minimum depth 600mm; where an ice machine is provided the depth may need to increase to accommodate appliance
PTRY | Pantry | Logistics / Support Services | FFE | JOCU-041 | CUPBOARD: tall, with 1 microwave shelf unit | 1 | 1 |  | [FIJO-163]
PTRY | Pantry | Logistics / Support Services | FFE | JOCU-101 | CUPBOARD: wall mounted, single door | 1 | 1 |  | [FIJO-156]
PTRY | Pantry | Logistics / Support Services | FFE | JOCU-121 | CUPBOARD: wall mounted, double door | 1 | 1 |  | [FIJO-143]
PTRY | Pantry | Logistics / Support Services | FFE | JOCU-221 | CUPBOARD: under bench, double door | 1 | 1 |  | [FIJO-135]
PTRY | Pantry | Logistics / Support Services | FFE | JODW-031 | DRAWER UNIT: under bench, 3 drawers, equal | 1 | 1 |  | [FIJO-104]
PTRY | Pantry | Logistics / Support Services | FFE | JOGE-001 | BULKHEAD: joinery | 2 | 1 |  | [FIJO-212] plasterboard bulkhead is also acceptable
PTRY | Pantry | Logistics / Support Services | FIN | CLCN-041 | CORNICE: wall trim fixing, prefinished | 1 | 1 | Ceiling Cornice | [CLCN-009]
PTRY | Pantry | Logistics / Support Services | FIN | CLTI-022.02 | CEILING: drop-in tiles, acoustic, prefinished, 600 x 1200 | 1 | 1 | Ceiling Finish 1 | [CLTI-002]
PTRY | Pantry | Logistics / Support Services | FIN | FLSK-021 | SKIRTING: vinyl, integral with floor vinyl, coved | 1 | 1 | Floor Skirting | [FLSK-010]
PTRY | Pantry | Logistics / Support Services | FIN | FLVY-111 | FLOOR FINISH: vinyl, seamless, non-slip | 1 | 1 | Floor Finish 1 | [FLVY-003] minimum slip rating R10 / pendulum P3 or agreed equivalent
PTRY | Pantry | Logistics / Support Services | FIN | WLFI-001 | WALL FINISH: paint | 1 | 1 | Wall Finish 1 | [WLWA-004]
PTRY | Pantry | Logistics / Support Services | FIN | WLFI-101 | SPLASHBACK: vinyl | 4 | 1 | Wall Finish 2 | [WLWA-007] to bench with sink, to basin
PTRY | Pantry | Logistics / Support Services | SER | ELGP-101 | GPO: single, wall mounted | 3 | 1 |  | [ELGP-109] 1 to fridge, 1 to microwave, 1 to boiling/ chilled water unit
PTRY | Pantry | Logistics / Support Services | SER | ELGP-201 | GPO: double, wall mounted | 2 | 1 |  | [ELGP-208] over bench
PTRY | Pantry | Logistics / Support Services | SER | ELSW-001 | SWITCH: light | 1 | 1 |  | [ELBO-015]
PTRY | Pantry | Logistics / Support Services | SER | HYTP-431 | OUTLET: water, cold | 1 | 1 |  | [HYTP-008] to boiling/ chilled water unit
PTRY | Pantry | Logistics / Support Services | SER | ITIN-026 | OUTLET: data, double RJ45, wall mounted | 1 | 3 |  | [ITIN-026] optional, to fridge, for temperature monitoring as required