## RDS
Standard Components - Room Data Sheet
1st March 2016
Generated by dRofus (C) dRofus Pty Ltd
Description
|  |  | Briefing |  |  |  | Description or Special Requirements
|  |  | Remarks | Occupancy | Hours of Operation | Acoustics
AusHFG Room Code | Room Name | Prog. Area | (Multi line edit) | (Single line edit) | (Single line edit) | (Single line edit) | (Formatted text)
REC-E | Reception (Emegency), 20m2 | 20 |  | Up to 3 staff members | 24 Hours |  | A Reception area for the Emergency Unit where patients/ visitors can be received, located in close proximity to Triage and waiting areas. Additional Design Requirements: - Security glazing required

## Items in Room
Standard Components - Items in Room
1st March 2016
Generated by dRofus (C) dRofus Pty Ltd
Items | [6 empty] | Fabrics |  |  | Service allocations
Connections
[7 empty] | Material | Finish | Specification | Ele | Data | CdW | HtW | Tap | WmW | Dns | Gas | Stm
AusHFG Room Code | Room Name | Item list | BIM ID | Name | Gross quantity | Comment | (Single line edit) | (Single line edit) | (Single line edit) | (Logic field) | (Logic field) | (Logic field) | (Logic field) | (Logic field) | (Logic field) | (Logic field) | (Logic field) | (Logic field)
REC-E | Reception (Emegency), 20m2 | FE | FE-11400 | Computer - PC & monitor | 3 | flat acreen |  |  |  | Yes | Yes | No | No | No | No | No | No | No
REC-E | Reception (Emegency), 20m2 | FE | FE-17220 | Document transfer system | 1 | optional |  |  |  | Yes | No | No | No | No | No | No | No | No
REC-E | Reception (Emegency), 20m2 | FE | FE-41100 | Printer - networked | 1 | optional |  |  |  | Yes | Yes | No | No | No | No | No | No | No
REC-E | Reception (Emegency), 20m2 | FE | FE-54510 | Telephone - handset, standard | 4 |  |  |  |  | No | Yes | No | No | No | No | No | No | No
REC-E | Reception (Emegency), 20m2 | FF | FF-1050 | Bench - laminate | 1 | behind reception desk, 900mmH, open under part |  |  |  | No | No | No | No | No | No | No | No | No
REC-E | Reception (Emegency), 20m2 | FF | FF-1110 | Bench - laminate, writing | 1 |  |  |  |  | No | No | No | No | No | No | No | No | No
REC-E | Reception (Emegency), 20m2 | FF | FF-11465 | Keyboard shelf - drop down | 3 | optional |  |  |  | No | No | No | No | No | No | No | No | No
REC-E | Reception (Emegency), 20m2 | FF | FF-17255 | Pedestal filing unit - mobile, 660mmH | 3 | under workstation bench |  |  |  | No | No | No | No | No | No | No | No | No
REC-E | Reception (Emegency), 20m2 | FF | FF-17360 | Pinboard - fabric covered | 3 | above upstand of benches |  |  |  | No | No | No | No | No | No | No | No | No
REC-E | Reception (Emegency), 20m2 | FF | FF-19505 | Security screen - safety glass | 1 | over counter top, with communication slots |  |  |  | No | No | No | No | No | No | No | No | No
REC-E | Reception (Emegency), 20m2 | FF | FF-2100 | Chair - ergonomic, office | 3 |  |  |  |  | No | No | No | No | No | No | No | No | No
REC-E | Reception (Emegency), 20m2 | FF | FF-24400 | Whiteboard | 1 | 900x900 |  |  |  | No | No | No | No | No | No | No | No | No
REC-E | Reception (Emegency), 20m2 | FF | FF-3350 | Clock - battery operated | 1 |  |  |  |  | No | No | No | No | No | No | No | No | No
REC-E | Reception (Emegency), 20m2 | FF | FF-4230 | Counter top | 1 | laminate/ resinate |  |  |  | No | No | No | No | No | No | No | No | No
REC-E | Reception (Emegency), 20m2 | FF | FF-4360 | Cupboard - door ht adj. shelves | 1 | lockable |  |  |  | No | No | No | No | No | No | No | No | No
REC-E | Reception (Emegency), 20m2 | FF | FF-4410 | Cupboard - under bench | 2 |  |  |  |  | No | No | No | No | No | No | No | No | No
REC-E | Reception (Emegency), 20m2 | FF | FF-4415 | Cupboard - under bench | 1 | under part of high bench |  |  |  | No | No | No | No | No | No | No | No | No
REC-E | Reception (Emegency), 20m2 | FF | FF-4460 | Cupboard - wall mounted | 1 | over high bench |  |  |  | No | No | No | No | No | No | No | No | No
REC-E | Reception (Emegency), 20m2 | FF | FF-6510 | Drawer unit - lockable | 1 | cash drawer under bench, optional |  |  |  | No | No | No | No | No | No | No | No | No
REC-E | Reception (Emegency), 20m2 | FF | FF-44716 | Overbench double door lockable (600hx800wx350d) | 4 |  |  |  |  | No | No | No | No | No | No | No | No | No
REC-E | Reception (Emegency), 20m2 | FF | FF-5824 | Waste bin - general | 1 |  |  |  |  | No | No | No | No | No | No | No | No | No
REC-E | Reception (Emegency), 20m2 | SE | S-9001 | GPO: Double | 10 |  |  |  |  | No | No | No | No | No | No | No | No | No
REC-E | Reception (Emegency), 20m2 | SE | S-1006 | Voice / Data outlet: double | 2 | to rear bench, 1 outlet for telephone |  |  |  | No | No | No | No | No | No | No | No | No
REC-E | Reception (Emegency), 20m2 | SE | S-1006 | Voice / Data outlet: double | 3 | to workstation bench, 1 outet on each panel for telephone |  |  |  | No | No | No | No | No | No | No | No | No
REC-E | Reception (Emegency), 20m2 | SE | S-1040 | Intercom | 1 | optional |  |  |  | No | No | No | No | No | No | No | No | No
REC-E | Reception (Emegency), 20m2 | SE | S-1045 | EFTPOS connection | 1 |  |  |  |  | No | No | No | No | No | No | No | No | No
REC-E | Reception (Emegency), 20m2 | SE | S-5000 | Airconditioning | 1 |  |  |  |  | No | No | No | No | No | No | No | No | No
REC-E | Reception (Emegency), 20m2 | SE | S-6000 | General fluorescent | 1 |  |  |  |  | No | No | No | No | No | No | No | No | No
REC-E | Reception (Emegency), 20m2 | SE | S-6200 | Light switches | 4 |  |  |  |  | No | No | No | No | No | No | No | No | No
REC-E | Reception (Emegency), 20m2 | SE | S-6030 | Special: downlights | 1 | to bulkhead, if provided |  |  |  | No | No | No | No | No | No | No | No | No
REC-E | Reception (Emegency), 20m2 | SE | S-6055 | Special: task light, built in | 5 | to counter top & under O/H joinery |  |  |  | No | No | No | No | No | No | No | No | No
REC-E | Reception (Emegency), 20m2 | SE | S-10005 | Duress alarm | 3 | to workstation bench |  |  |  | No | No | No | No | No | No | No | No | No
REC-E | Reception (Emegency), 20m2 | SE | S-10051 | Remote door release | 3 |  |  |  |  | No | No | No | No | No | No | No | No | No
REC-E | Reception (Emegency), 20m2 | Fabrics | 1149 | Floor finish | 1 |  | Carpet | 90/10 Wool/ Nylon | Broadloom, 48 oz. | No | No | No | No | No | No | No | No | No
REC-E | Reception (Emegency), 20m2 | Fabrics | 3000 | Wall finish | 1 |  | Paint | Acrylic, washable |  | No | No | No | No | No | No | No | No | No
REC-E | Reception (Emegency), 20m2 | Fabrics | 5007 | Ceiling - Plasterboard | 1 | optional | Plasterboard | Paint | Bulkhead | No | No | No | No | No | No | No | No | No
REC-E | Reception (Emegency), 20m2 | Fabrics | 5060 | Ceiling - Acoustic | 1 |  | Acoustic | Prefinished | Drop-in tiles, 600x1200 | No | No | No | No | No | No | No | No | No
REC-E | Reception (Emegency), 20m2 | Fabrics | 8000 | Door protection | 1 |  | Vinyl | Prefinished | Kickplate, 300mm high | No | No | No | No | No | No | No | No | No
REC-E | Reception (Emegency), 20m2 | Fabrics | 9004 | Door - 1100mm | 1 | 910mm clear opening, lockable with safety glass from Waitng area | Solid Core/ Glass | Paint | Single leaf, observation panel | No | No | No | No | No | No | No | No | No
REC-E | Reception (Emegency), 20m2 | Fabrics | 6030 | Cornice | 1 |  | Aluminium | Powdercoat | 24mm shadow angle | No | No | No | No | No | No | No | No | No
REC-E | Reception (Emegency), 20m2 | Fabrics | 2010 | Skirting | 1 |  | Vinyl | Prefinished | Feather edged, 150 mmH | No | No | No | No | No | No | No | No | No