## RDS
Standard Components - Room Data Sheet
Date of issue: 20.03.2017
Generated by dRofus (C) dRofus
AusHFG Room Number | Room name | Prog Area | Hours of Operation | Occupancy | Remarks | Acoustics | Description / Special Requirements
REC-E | Reception (Emergency), 20m2 | 20 | 24 Hours | Up to 3 staff members |  |  | A Reception area for the Emergency Unit where patients/ visitors can be received, located in close proximity to Triage and waiting areas. Additional Design Requirements: security glazing required.

## Items in room
Standard Components - Items in room
Date of issue: 20.03.2017
Generated by dRofus (C) dRofus
Items | [6 empty] | Service allocations
AusHFG Room Code | Room Name | Item list | Item Number | Name | Gross quantity | Comment | Electrical | Data | Cold Water | Hot Water | Warm Water | Tap | Drainage | Gas | Steam
REC-E | Reception (Emergency), 20m2 | FA | CLCN-002 | CORNICE: aluminium, 24mm shadow angle, powdercoat | 1 |  | No | No | No | No | No | No | No | No | No
REC-E | Reception (Emergency), 20m2 | FA | CLGE-001 | CEILING: plasterboard, bulkhead, paint | 1 | optional | No | No | No | No | No | No | No | No | No
REC-E | Reception (Emergency), 20m2 | FA | CLTI-002 | CEILING: acoustic, drop-in tiles, 600 x 1200 | 1 |  | No | No | No | No | No | No | No | No | No
REC-E | Reception (Emergency), 20m2 | FA | DWGL-007 | DOOR: 910mm c/o, single leaf, observation panel, solid core/safety glass, paint | 1 | to waiting area | No | No | No | No | No | No | No | No | No
REC-E | Reception (Emergency), 20m2 | FA | DWGL-003 | DOOR: 910mm c/o, single leaf, half glazed, solid core/safety glass, paint | 3 | to triage/staff amenities and offices | No | No | No | No | No | No | No | No | No
REC-E | Reception (Emergency), 20m2 | FA | DWPR-003 | DOOR PROTECTION: kickplate, to 300 AFFL, vinyl, prefinished | 1 |  | No | No | No | No | No | No | No | No | No
REC-E | Reception (Emergency), 20m2 | SE | ELBO-015 | SWITCH: light, single | 4 |  | No | No | No | No | No | No | No | No | No
REC-E | Reception (Emergency), 20m2 | SE | ELGP-208 | GPO: double, wall mounted | 10 |  | No | No | No | No | No | No | No | No | No
REC-E | Reception (Emergency), 20m2 | FFE | FIBM-013 | NOTICEBOARD: fixed, fabric covered | 3 | above upstand of benches | No | No | No | No | No | No | No | No | No
REC-E | Reception (Emergency), 20m2 | FFE | FIBM-018 | WHITEBOARD: fixed | 1 | 900x900 | No | No | No | No | No | No | No | No | No
REC-E | Reception (Emergency), 20m2 | FFE | FIJO-020 | BENCH: 600D, open under, laminate finish | 1 | reception desk | No | No | No | No | No | No | No | No | No
REC-E | Reception (Emergency), 20m2 | FFE | FIJO-059 | BENCH TOP: 600D, joinery under, laminate finish | 2 | behind reception desk, 900mmH, open under part | No | No | No | No | No | No | No | No | No
REC-E | Reception (Emergency), 20m2 | FFE | FIJO-117 | CUPBOARD: tall, double door, adj shelves, lockable | 1 |  | No | No | No | No | No | No | No | No | No
REC-E | Reception (Emergency), 20m2 | FFE | FIJO-135 | CUPBOARD: underbench, double door, adj shelves | 3 | under part of high bench | No | No | No | No | No | No | No | No | No
REC-E | Reception (Emergency), 20m2 | FFE | FIJO-143 | CUPBOARD: wall mount, double door, adj shelves | 1 | over high bench | No | No | No | No | No | No | No | No | No
REC-E | Reception (Emergency), 20m2 | FFE | FIJO-145 | CUPBOARD: wall mount, double door, adj shelves, lockable | 4 |  | No | No | No | No | No | No | No | No | No
REC-E | Reception (Emergency), 20m2 | FFE | FIJO-177.6 | JOINERY UNIT: reception desk, high performance surfaces | 1 | with laminate/resinate counter top, includes work surface | No | No | No | No | No | No | No | No | No
REC-E | Reception (Emergency), 20m2 | FFE | FIJO-205 | CUPBOARD: drawer unit, single drawer, lockable | 1 | cash drawer under bench, optional | No | No | No | No | No | No | No | No | No
REC-E | Reception (Emergency), 20m2 | FA | FLCP-003 | FLOOR FINISH: carpet, broadloom, 48 oz., 90/10 wool/nylon | 1 |  | No | No | No | No | No | No | No | No | No
REC-E | Reception (Emergency), 20m2 | FA | FLSK-009 | SKIRTING: vinyl, feather edged, 150H, prefinished | 1 |  | No | No | No | No | No | No | No | No | No
REC-E | Reception (Emergency), 20m2 | FFE | FQBS-018 | CHAIR: office, ergonomic | 3 |  | No | No | No | No | No | No | No | No | No
REC-E | Reception (Emergency), 20m2 | FFE | FQCW-016 | BIN: waste, general, 20L | 1 |  | No | No | No | No | No | No | No | No | No
REC-E | Reception (Emergency), 20m2 | FFE | FQDW-004 | KEYBOARD SHELF: drop down, for workstation | 3 | optional | No | No | No | No | No | No | No | No | No
REC-E | Reception (Emergency), 20m2 | FFE | FQGE-005 | CLOCK: analogue, battery operated | 1 |  | No | No | No | No | No | No | No | No | No
REC-E | Reception (Emergency), 20m2 | FFE | FQSM-009 | PEDESTAL: mobile, filing unit, 660H | 3 | under workstation bench | No | No | No | No | No | No | No | No | No
REC-E | Reception (Emergency), 20m2 | SE | ITIN-016 | OUTLET: data, single RJ45, wall mounted | 1 | for EFTPOS | No | No | No | No | No | No | No | No | No
REC-E | Reception (Emergency), 20m2 | SE | ITIN-026 | OUTLET: data, double RJ45, wall mounted | 2 | to rear bench, 1 outlet for telephone | No | No | No | No | No | No | No | No | No
REC-E | Reception (Emergency), 20m2 | SE | ITIN-026 | OUTLET: data, double RJ45, wall mounted | 3 | to workstation bench, 1 outet on each panel for telephone | No | No | No | No | No | No | No | No | No
REC-E | Reception (Emergency), 20m2 | FFE | ITNE-007 | COMPUTER: desktop, with display screen | 3 | flat screen | Yes | Yes | No | No | No | No | No | No | No
REC-E | Reception (Emergency), 20m2 | FFE | ITNE-023 | PRINTER: networked | 1 | optional | Yes | Yes | No | No | No | No | No | No | No
REC-E | Reception (Emergency), 20m2 | FFE | ITNE-049 | TELEPHONE: handset, desktop | 4 |  | No | Yes | No | No | No | No | No | No | No
REC-E | Reception (Emergency), 20m2 | SE | ITSE-006 | BUTTON: duress, fixed | 3 | to workstation bench | No | No | No | No | No | No | No | No | No
REC-E | Reception (Emergency), 20m2 | SE | ITSE-025 | DOOR RELEASE: access control, remote activation | 3 |  | No | No | No | No | No | No | No | No | No
REC-E | Reception (Emergency), 20m2 | SE | ITSE-029 | INTERCOM: audio, wall mount | 1 | optional | No | No | No | No | No | No | No | No | No
REC-E | Reception (Emergency), 20m2 | SE | LIFX-008 | LIGHT: task light, built in | 5 | to counter top & under O/H joinery | No | No | No | No | No | No | No | No | No
REC-E | Reception (Emergency), 20m2 | FFE | MMGE-105 | TRANSFER SYSTEM: document | 1 | optional | Yes | No | No | No | No | No | No | No | No
REC-E | Reception (Emergency), 20m2 | FFE | WLPT-003 | PARTITION: laminate | 2 | under work top | No | No | No | No | No | No | No | No | No
REC-E | Reception (Emergency), 20m2 | FFE | WLPT-008 | SCREEN: security, safety glass | 1 | over counter top, with communication slots | No | No | No | No | No | No | No | No | No
REC-E | Reception (Emergency), 20m2 | FA | WLWA-004 | WALL FINISH: paint, acrylic, washable | 1 |  | No | No | No | No | No | No | No | No | No