## RDS
Standard Components - Room Data Sheet
1st March 2016
Generated by dRofus (C) dRofus Pty Ltd
Description
|  |  | Briefing |  |  |  | Description or Special Requirements
|  |  | Remarks | Occupancy | Hours of Operation | Acoustics
AusHFG Room Code | Room Name | Prog. Area | (Single line edit) | (Single line edit) | (Single line edit) | (Single line edit)
AMBTR | Ambulance Triage | 12 |  | Up to 3 | 24 Hours |  | The Ambulance Triage is an area for receipt and assessment of patients arriving in the Unit by ambulance. The Ambulance Triage will be adjacent to the Ambulance entry which should include an Airlock.
RECL-15 | Reception/ Clerical, 15m2 | 15 |  | Up to 3 staff members | 0800 Hours - 1800 or 2000 hours, dependent on function of unit |  | A Reception area where visitors to the unit of facility can be received combined with an additional workstation area for clerical activities. May also act as the access control to the Unit. Additional Design Requirements: - Dependent on location, security shutters or glazing may be required - Reception desk may have set down counter for disabled persons access, if Reception is accessed by the public - Access for disabled staff working within the Reception area needs to be considered

## Items in Room
Standard Components - Items in Room
1st March 2016
Generated by dRofus (C) dRofus Pty Ltd
[7 empty] | Fabrics |  |  | Service allocations
Connections
[7 empty] | Material | Finish | Specification | Ele | Data | CdW | HtW | Tap | WmW | Dns | Gas | Stm
AusHFG Room Code | Room Name | Item list | BIM ID | Name | Gross quantity | Comment | (Single line edit) | (Single line edit) | (Single line edit) | (Yes/No) | (Yes/No) | (Yes/No) | (Yes/No) | (Yes/No) | (Yes/No) | (Yes/No) | (Yes/No) | (Yes/No)
RECL-15 | Reception/ Clerical, 15m2 | Fabrics | 1149 | Floor finish | 1 |  | Carpet | 90/10 Wool/ Nylon | Broadloom, 48 oz. | No | No | No | No | No | No | No | No | No
RECL-15 | Reception/ Clerical, 15m2 | Fabrics | 2010 | Skirting | 1 | to carpeted area | Vinyl | Prefinished | Feather edged, 150 mmH | No | No | No | No | No | No | No | No | No
RECL-15 | Reception/ Clerical, 15m2 | Fabrics | 2160 | Skirting | 1 | to Reception desk, external aspect | Laminate | Prefinished | 150 mmH | No | No | No | No | No | No | No | No | No
RECL-15 | Reception/ Clerical, 15m2 | Fabrics | 3000 | Wall finish | 1 |  | Paint | Acrylic, washable |  | No | No | No | No | No | No | No | No | No
RECL-15 | Reception/ Clerical, 15m2 | Fabrics | 5007 | Ceiling - Plasterboard | 1 | optional | Plasterboard | Paint | Bulkhead | No | No | No | No | No | No | No | No | No
RECL-15 | Reception/ Clerical, 15m2 | Fabrics | 5060 | Ceiling - Acoustic | 1 |  | Acoustic | Prefinished | Drop-in tiles, 600x1200 | No | No | No | No | No | No | No | No | No
RECL-15 | Reception/ Clerical, 15m2 | Fabrics | 6030 | Cornice | 1 |  | Aluminium | Powdercoat | 24mm shadow angle | No | No | No | No | No | No | No | No | No
RECL-15 | Reception/ Clerical, 15m2 | Fabrics | 9007 | Door - 910mm | 1 | full height door optional, if Reception enclosed, lockable | Solid Core/ Safety glass | Paint | Single leaf, half glazed | No | No | No | No | No | No | No | No | No
RECL-15 | Reception/ Clerical, 15m2 | Fabrics | 9050 | Door - 910mm | 1 | 910mm clear opening, lockable, optional | Laminate | Prefinished | Single leaf, counter height | No | No | No | No | No | No | No | No | No
RECL-15 | Reception/ Clerical, 15m2 | FE | FE-11400 | Computer - PC & monitor | 2 |  |  |  |  | Yes | Yes | No | No | No | No | No | No | No
RECL-15 | Reception/ Clerical, 15m2 | FE | FE-20800 | Facsimile machine | 1 | optional |  |  |  | Yes | Yes | No | No | No | No | No | No | No
RECL-15 | Reception/ Clerical, 15m2 | FE | FE-38445 | PABX - switchboard | 1 | optional |  |  |  | Yes | Yes | No | No | No | No | No | No | No
RECL-15 | Reception/ Clerical, 15m2 | FE | FE-39810 | Photocopier - benchtop | 1 | optional |  |  |  | Yes | Yes | No | No | No | No | No | No | No
RECL-15 | Reception/ Clerical, 15m2 | FE | FE-41100 | Printer - networked | 1 | optional |  |  |  | Yes | Yes | No | No | No | No | No | No | No
RECL-15 | Reception/ Clerical, 15m2 | FE | FE-54510 | Telephone - handset, standard | 2 |  |  |  |  | No | Yes | No | No | No | No | No | No | No
RECL-15 | Reception/ Clerical, 15m2 | FF | FF-1050 | Bench - laminate | 1 | 900mm AFFL, behind staff station |  |  |  | No | No | No | No | No | No | No | No | No
RECL-15 | Reception/ Clerical, 15m2 | FF | FF-1110 | Bench - laminate, writing | 1 | L shaped |  |  |  | No | No | No | No | No | No | No | No | No
RECL-15 | Reception/ Clerical, 15m2 | FF | FF-11465 | Keyboard shelf - drop down | 2 | optional |  |  |  | No | No | No | No | No | No | No | No | No
RECL-15 | Reception/ Clerical, 15m2 | FF | FF-17255 | Pedestal filing unit - mobile, 660mmH | 2 | under workstation bench |  |  |  | No | No | No | No | No | No | No | No | No
RECL-15 | Reception/ Clerical, 15m2 | FF | FF-17360 | Pinboard - fabric covered | 4 | to upstand of reception desk |  |  |  | No | No | No | No | No | No | No | No | No
RECL-15 | Reception/ Clerical, 15m2 | FF | FF-18550 | Reception desk - laminate/ timber | 1 | with resinate/ laminate countertop |  |  |  | No | No | No | No | No | No | No | No | No
RECL-15 | Reception/ Clerical, 15m2 | FF | FF-1950 | Chair - ergonomic, high | 1 |  |  |  |  | No | No | No | No | No | No | No | No | No
RECL-15 | Reception/ Clerical, 15m2 | FF | FF-19505 | Security screen - safety glass | 1 | optional, may also use Perspex/Lexan |  |  |  | No | No | No | No | No | No | No | No | No
RECL-15 | Reception/ Clerical, 15m2 | FF | FF-20000 | Shelving unit - adjustable | 3 | over part workstation bench |  |  |  | No | No | No | No | No | No | No | No | No
RECL-15 | Reception/ Clerical, 15m2 | FF | FF-2100 | Chair - ergonomic, office | 2 |  |  |  |  | No | No | No | No | No | No | No | No | No
RECL-15 | Reception/ Clerical, 15m2 | FF | FF-4410 | Cupboard - under bench | 2 |  |  |  |  | No | No | No | No | No | No | No | No | No
RECL-15 | Reception/ Clerical, 15m2 | FF | FF-44118 | Underbench single (870hx400wx600d) | 1 |  |  |  |  | No | No | No | No | No | No | No | No | No
RECL-15 | Reception/ Clerical, 15m2 | FF | FF-4420 | Cupboard - under bench, lockable | 1 | under part of high bench, adjustable shelves |  |  |  | No | No | No | No | No | No | No | No | No
RECL-15 | Reception/ Clerical, 15m2 | FF | FF-4460 | Cupboard - wall mounted | 4 | over high bench |  |  |  | No | No | No | No | No | No | No | No | No
RECL-15 | Reception/ Clerical, 15m2 | FF | FF-5824 | Waste bin - general | 1 |  |  |  |  | No | No | No | No | No | No | No | No | No
RECL-15 | Reception/ Clerical, 15m2 | SE | S-10005 | Duress alarm | 1 |  |  |  |  | No | No | No | No | No | No | No | No | No
RECL-15 | Reception/ Clerical, 15m2 | SE | S-1006 | Voice / Data outlet: double | 4 |  |  |  |  | No | No | No | No | No | No | No | No | No
RECL-15 | Reception/ Clerical, 15m2 | SE | S-5000 | Airconditioning | 1 |  |  |  |  | No | No | No | No | No | No | No | No | No
RECL-15 | Reception/ Clerical, 15m2 | SE | S-6000 | General fluorescent | 1 |  |  |  |  | No | No | No | No | No | No | No | No | No
RECL-15 | Reception/ Clerical, 15m2 | SE | S-6030 | Special: downlights | 1 | to bulkhead, if provided |  |  |  | No | No | No | No | No | No | No | No | No
RECL-15 | Reception/ Clerical, 15m2 | SE | S-6055 | Special: task light, built in | 5 | to counter top & under O/H joinery |  |  |  | No | No | No | No | No | No | No | No | No
RECL-15 | Reception/ Clerical, 15m2 | SE | S-6200 | Light switches | 5 |  |  |  |  | No | No | No | No | No | No | No | No | No
RECL-15 | Reception/ Clerical, 15m2 | SE | S-9001 | GPO: Double | 8 |  |  |  |  | No | No | No | No | No | No | No | No | No