## Room Data
Standard Components - Room Data Sheet
Date of issue: 24.06.2022
Generated by dRofus (C) dRofus
AusHFG Room Number | Room name | Prog Area | Hours of Operation | Occupancy | Remarks | Acoustics | Description / Special Requirements
RECP-20 | Reception, 20m2 | 20 | 8am to 6pm, daily, dependent on function of unit | 3 staff |  | Sound attenuation level - Medium; acoustic privacy required. | A Reception area where visitors to a Unit can be received and directed to their destination or to a Waiting Area. The Reception may also act as an administrative base as well as controlling access to the Unit. Additional Considerations: Dependent on location, security glazing or shutters may be required. A recessed area for front access by wheelchair users is typically required. Depending on check in requirements at Reception, a set down area for visual access only may be sufficient. Adjustable height workstations may be provided in line with WHS policies and access for disabled staff working within the Reception area is to be considered. CCTV monitor, intercom and door release buttons linked to entry points may be required for access control depending on location. A desktop printer and labels printer may be provided as required. Printing, scanning and photocopying facilities may be consolidated with ready access from Reception to suit service requirements. Swipe card access to reception may be provided to suit security requirements.

## Items
Standard Components - Items in room
Date of issue: 24.06.2022
Generated by dRofus (C) dRofus
Items
AusHFG Room Code | Room Name | Item list | Item Number | Name | Gross quantity | Comment
RECP-20 | Reception, 20m2 | FA | FLVY-007 | FLOOR FINISH: vinyl, seamless, coved, standard slip resistant | 1 | carpet tiles are also acceptable
RECP-20 | Reception, 20m2 | FA | FLSK-010 | SKIRTING: vinyl, floor vinyl coved, 150H, prefinished | 18
RECP-20 | Reception, 20m2 | FA | DWPR-001 | DOOR PROTECTION: kickplate, to 300 AFFL | 1
RECP-20 | Reception, 20m2 | FA | WLWA-004 | WALL FINISH: paint, acrylic, washable | 4
RECP-20 | Reception, 20m2 | FA | CLGE-001 | CEILING: plasterboard, bulkhead, paint | 3
RECP-20 | Reception, 20m2 | FA | CLTI-002 | CEILING: acoustic, drop-in tiles, 600 x 1200 | 1
RECP-20 | Reception, 20m2 | FA | DWGL-005 | DOOR: 910mm c/o, single leaf, observation panel, solid core/glass, paint | 1
RECP-20 | Reception, 20m2 | FA | CLCN-009 | CORNICE: wall trim fixing | 1
RECP-20 | Reception, 20m2 | FFE | FQBS-018 | CHAIR: office, ergonomic | 3
RECP-20 | Reception, 20m2 | FFE | FIJO-135 | CUPBOARD: underbench, double door, adj shelves | 2
RECP-20 | Reception, 20m2 | FFE | FQCW-016 | BIN: waste, general, 20L | 2
RECP-20 | Reception, 20m2 | FFE | FIJO-106 | CUPBOARD: drawer unit, 4 equal | 2
RECP-20 | Reception, 20m2 | FFE | FQSM-007 | PEDESTAL: mobile, drawer unit, 660H | 2
RECP-20 | Reception, 20m2 | FFE | FIJO-182 | JOINERY UNIT: reception desk | 1
RECP-20 | Reception, 20m2 | FFE | FIBM-019 | WHITEBOARD: fixed, magnetic | 1
RECP-20 | Reception, 20m2 | FFE | ITNE-007 | COMPUTER: desktop, with display screen | 3 | dual screens may be provided to suit service requirements
RECP-20 | Reception, 20m2 | FFE | ITNE-023 | PRINTER: networked | 1 | optional
RECP-20 | Reception, 20m2 | FFE | FQGE-056 | PRINTER: desktop, labels | 1 | optional
RECP-20 | Reception, 20m2 | FFE | ITNE-049 | TELEPHONE: handset, desktop | 3
RECP-20 | Reception, 20m2 | FFE | FIJO-051 | BENCH TOP: 450D, joinery under | 1
RECP-20 | Reception, 20m2 | FFE | FIJO-099 | CAC: cable access cap | 3
RECP-20 | Reception, 20m2 | FFE | WLPT-014 | SCREEN: acoustic, privacy, safety glass | 3 | optional
RECP-20 | Reception, 20m2 | FFE | WLPT-015 | SCREEN: security, safety glass, with communication slot and pass through | 4 | optional
RECP-20 | Reception, 20m2 | SE | ITIN-016 | OUTLET: data, single RJ45, wall mounted | 1 | optional for label printer
RECP-20 | Reception, 20m2 | SE | ITIN-026 | OUTLET: data, double RJ45, wall mounted | 1
RECP-20 | Reception, 20m2 | SE | ITIN-036 | OUTLET: data, triple RJ45, wall mounted | 3 | location of outlets to meet local operational/WHS requirements
RECP-20 | Reception, 20m2 | SE | ELBO-003 | CONTROL PANEL: lighting | 1 | optional
RECP-20 | Reception, 20m2 | SE | MEGE-007 | CONTROL PANEL: temperature | 1 | optional
RECP-20 | Reception, 20m2 | SE | ELBO-015 | SWITCH: light, single | 1
RECP-20 | Reception, 20m2 | SE | ELGP-208 | GPO: double, wall mounted | 8 | 3 x for BYO devices, to be located above desk for easy access, location of outlets to meet local operational/WHS requirements, 1 x optional for label printer
RECP-20 | Reception, 20m2 | SE | ELGP-223 | GPO: emergency power, double, wall mounted | 3 | extent of emergency power to be determined based on service requirements, location of outlets to meet local operational/WHS requirements
RECP-20 | Reception, 20m2 | SE | ITSE-006 | BUTTON: duress, fixed | 1
RECP-20 | Reception, 20m2 | SE | ITSE-038 | READER: access control, general | 1 | optional
RECP-20 | Reception, 20m2 | SE | ITSE-025 | DOOR RELEASE: access control, remote activation | 1 | optional, to external entry and/or unit entry as required