## Room Data
Standard Components - Room Data Sheet
Date of issue: 20.03.2017
Generated by dRofus (C) dRofus
AusHFG Room Number | Room name | Prog Area | Hours of Operation | Occupancy | Remarks | Acoustics | Description / Special Requirements
SCRB-4 | Scrub Up, 4m2 | 4 | 24 Hours | Up to 3 staff |  | The Scrub-up room provides an area for pre-operative scrubbing and gloving. Additional Design Considerations: A minimum of 900mm is required between scrub stations. Taps to be non touch - automatically operated. For those health services using rub-scrub, use optionally in lieu of alcohol based hand rub dispensers.

## Items
Standard Components - Items in room
Date of issue: 20.03.2017
Generated by dRofus (C) dRofus
Items | [6 empty] | Service allocations
AusHFG Room Code | Room Name | Item list | Item Number | Name | Gross quantity | Comment | Electrical | Data | Cold Water | Hot Water | Warm Water | Tap | Drainage | Gas | Steam
SCRB-4 | Scrub Up, 4m2 | FA | CLCN-008 | CORNICE: square set flush between wall and ceiling, paint | 1 |  | No | No | No | No | No | No | No | No | No
SCRB-4 | Scrub Up, 4m2 | FA | CLFS-006 | CEILING: plasterboard, flush set, suspended, paint, washable | 1 |  | No | No | No | No | No | No | No | No | No
SCRB-4 | Scrub Up, 4m2 | FFE | FIBM-006 | MIRROR: fixed, glass | 1 |  | No | No | No | No | No | No | No | No | No
SCRB-4 | Scrub Up, 4m2 | FFE | FIDI-001 | DISPENSER: alcohol based hand rub | 2 |  | No | No | No | No | No | No | No | No | No
SCRB-4 | Scrub Up, 4m2 | FFE | FIDI-014 | DISPENSER: disposable glove | 1 | for non-sterile gloves | No | No | No | No | No | No | No | No | No
SCRB-4 | Scrub Up, 4m2 | FFE | FIDI-025 | DISPENSER: paper/hand towel | 1 |  | No | No | No | No | No | No | No | No | No
SCRB-4 | Scrub Up, 4m2 | FFE | FIDI-028 | DISPENSER: scrub brush | 1 |  | No | No | No | No | No | No | No | No | No
SCRB-4 | Scrub Up, 4m2 | FFE | FIDI-031 | DISPENSER: soap antiseptic | 2 |  | No | No | No | No | No | No | No | No | No
SCRB-4 | Scrub Up, 4m2 | FA | FLSK-010 | SKIRTING: vinyl, floor vinyl coved, 150H, prefinished | 1 |  | No | No | No | No | No | No | No | No | No
SCRB-4 | Scrub Up, 4m2 | FA | FLVY-004 | FLOOR FINISH: vinyl, seamless, coved, non-slip, safety | 1 | to wet zone | No | No | No | No | No | No | No | No | No
SCRB-4 | Scrub Up, 4m2 | FFE | FQCW-016 | BIN: waste, general, 20L | 1 |  | No | No | No | No | No | No | No | No | No
SCRB-4 | Scrub Up, 4m2 | FFE | FQSM-041 | SHELVING: stainless steel wire mesh, 600W x 400D x 2100H, mobile | 1 | for sterile gloves, masks etc | No | No | No | No | No | No | No | No | No
SCRB-4 | Scrub Up, 4m2 | FFE | HYBA-077 | SINK: trough, scrub | 1 |  | No | No | Yes | No | Yes | Yes | Yes | No | No
SCRB-4 | Scrub Up, 4m2 | FFE | HYTP-042 | TAPWARE: sensor | 2 | sensor to be integral to tapware, not placed to side or above | No | No | Yes | No | Yes | No | No | No | No
SCRB-4 | Scrub Up, 4m2 | FFE | ITCL-018 | CLOCK: clock system slave, digital | 1 | mount flush with wall | Yes | No | No | No | No | No | No | No | No
SCRB-4 | Scrub Up, 4m2 | FA | WLPR-006 | WALL PROTECTION: corner guards | 2 |  | No | No | No | No | No | No | No | No | No
SCRB-4 | Scrub Up, 4m2 | FA | WLWA-019 | WALL FINISH: vinyl, full height | 1 |  | No | No | No | No | No | No | No | No | No