## RDS
Standard Components - Room Data Sheet
1st March 2016
Generated by dRofus (C) dRofus Pty Ltd
Description
|  |  | Briefing |  |  |  | Description or Special Requirements
|  |  | Remarks | Occupancy | Hours of Operation | Acoustics
AusHFG Room Code | Room Name | Prog. Area | (Multi line edit) | (Single line edit) | (Single line edit) | (Single line edit) | (Formatted text)
SECR-10 | Security Room, 10m2 | 10 |  | Up to 2 staff | 24 Hours | Sound attenuation level medium, Acoustic privacy is required. | A lockable room for security personnel to monitor surveillance equipment. Staff identity photographs may also be taken in this area. The Security Room should be located close to the Main Entrance / Emergency Unit after hours entry. The Security Room configuration may alter to suit different monitoring arrangements. Acoustics: Sound attenuation level - medium; Acoustic privacy required

## Items in Room
Standard Components - Items in Room
1st March 2016
Generated by dRofus (C) dRofus Pty Ltd
[7 empty] | Fabrics |  |  | Service allocations
Connections
[7 empty] | Material | Finish | Specification | Ele | Data | CdW | HtW | Tap | WmW | Dns | Gas | Stm
AusHFG Room Code | Room Name | Item list | BIM ID | Name | Gross quantity | Comment | (Single line edit) | (Single line edit) | (Single line edit) | (Logic field) | (Logic field) | (Logic field) | (Logic field) | (Logic field) | (Logic field) | (Logic field) | (Logic field) | (Logic field)
SECR-10 | Security Room, 10m2 | FE | FE-11400 | Computer - PC & monitor | 1 | flat screen |  |  |  | Yes | Yes | No | No | No | No | No | No | No
SECR-10 | Security Room, 10m2 | FE | FE-35860 | Monitor - CCTV | 9 | flat screen; quantity as required |  |  |  | Yes | Yes | No | No | No | No | No | No | No
SECR-10 | Security Room, 10m2 | FE | FE-41100 | Printer - networked | 1 |  |  |  |  | Yes | Yes | No | No | No | No | No | No | No
SECR-10 | Security Room, 10m2 | FE | FE-54510 | Telephone - handset, standard | 1 |  |  |  |  | No | Yes | No | No | No | No | No | No | No
SECR-10 | Security Room, 10m2 | FE | FE-7500 | Camera - ID photo | 1 | optional, on tripod stand |  |  |  | Yes | No | No | No | No | No | No | No | No
SECR-10 | Security Room, 10m2 | FF | FF-1050 | Bench - laminate | 1 |  |  |  |  | No | No | No | No | No | No | No | No | No
SECR-10 | Security Room, 10m2 | FF | FF-1250 | Blind - Venetian | 1 | to external window, if provided |  |  |  | No | No | No | No | No | No | No | No | No
SECR-10 | Security Room, 10m2 | FF | FF-17360 | Pinboard - fabric covered | 1 | above bench |  |  |  | No | No | No | No | No | No | No | No | No
SECR-10 | Security Room, 10m2 | FF | FF-18160 | Projection screen - ceiling mount | 1 | 900mmW, for photo backdrop, as required |  |  |  | No | No | No | No | No | No | No | No | No
SECR-10 | Security Room, 10m2 | FF | FF-20012 | Shelving unit - fixed shelves | 1 | monitor chambers, optional |  |  |  | No | No | No | No | No | No | No | No | No
SECR-10 | Security Room, 10m2 | FF | FF-2100 | Chair - ergonomic, office | 1 |  |  |  |  | No | No | No | No | No | No | No | No | No
SECR-10 | Security Room, 10m2 | FF | FF-2600 | Chair - visitor, office | 1 |  |  |  |  | No | No | No | No | No | No | No | No | No
SECR-10 | Security Room, 10m2 | FF | FF-3400 | Coathook | 2 |  |  |  |  | No | No | No | No | No | No | No | No | No
SECR-10 | Security Room, 10m2 | FF | FF-4230 | Counter top | 1 | to communication window |  |  |  | No | No | No | No | No | No | No | No | No
SECR-10 | Security Room, 10m2 | FF | FF-4360 | Cupboard - door ht adj. shelves | 1 | lockable |  |  |  | No | No | No | No | No | No | No | No | No
SECR-10 | Security Room, 10m2 | FF | FF-5824 | Waste bin - general | 1 | under bench |  |  |  | No | No | No | No | No | No | No | No | No
SECR-10 | Security Room, 10m2 | SE | S-9000 | GPO: Single | 9 | to CCTV monitor chambers, if provided |  |  |  | No | No | No | No | No | No | No | No | No
SECR-10 | Security Room, 10m2 | SE | S-9001 | GPO: Double | 3 |  |  |  |  | No | No | No | No | No | No | No | No | No
SECR-10 | Security Room, 10m2 | SE | S-1005 | Voice / Data outlet: single | 9 | to CCTV monitor chambers, if provided |  |  |  | No | No | No | No | No | No | No | No | No
SECR-10 | Security Room, 10m2 | SE | S-1006 | Voice / Data outlet: double | 2 | 1 outlet on each panel for telephone |  |  |  | No | No | No | No | No | No | No | No | No
SECR-10 | Security Room, 10m2 | SE | S-1090 | TV: MATV | 1 |  |  |  |  | No | No | No | No | No | No | No | No | No
SECR-10 | Security Room, 10m2 | SE | S-5000 | Airconditioning | 1 |  |  |  |  | No | No | No | No | No | No | No | No | No
SECR-10 | Security Room, 10m2 | SE | S-6000 | General fluorescent | 1 |  |  |  |  | No | No | No | No | No | No | No | No | No
SECR-10 | Security Room, 10m2 | SE | S-6200 | Light switches | 1 |  |  |  |  | No | No | No | No | No | No | No | No | No
SECR-10 | Security Room, 10m2 | Fabrics | 1149 | Floor finish | 1 |  | Carpet | 90/10 Wool/ Nylon | Broadloom, 48 oz. | No | No | No | No | No | No | No | No | No
SECR-10 | Security Room, 10m2 | Fabrics | 3000 | Wall finish | 1 |  | Paint | Acrylic, washable |  | No | No | No | No | No | No | No | No | No
SECR-10 | Security Room, 10m2 | Fabrics | 5060 | Ceiling - Acoustic | 1 |  | Acoustic | Prefinished | Drop-in tiles, 600x1200 | No | No | No | No | No | No | No | No | No
SECR-10 | Security Room, 10m2 | Fabrics | 8000 | Door protection | 1 |  | Vinyl | Prefinished | Kickplate, 300mm high | No | No | No | No | No | No | No | No | No
SECR-10 | Security Room, 10m2 | Fabrics | 9004 | Door - 1100mm | 1 | 910mm clear opening, lockable | Solid Core/ Glass | Paint | Single leaf, observation panel | No | No | No | No | No | No | No | No | No
SECR-10 | Security Room, 10m2 | Fabrics | 7001 | Windows | 1 | Desirable, for surveillance of external areas |  |  |  | No | No | No | No | No | No | No | No | No
SECR-10 | Security Room, 10m2 | Fabrics | 7031 | Observation | 1 | one way glass; with communication/document slots | Alum/ Safety glass | Powdercoat/ paint | Internal window | No | No | No | No | No | No | No | No | No
SECR-10 | Security Room, 10m2 | Fabrics | 6030 | Cornice | 1 |  | Aluminium | Powdercoat | 24mm shadow angle | No | No | No | No | No | No | No | No | No
SECR-10 | Security Room, 10m2 | Fabrics | 2010 | Skirting | 1 |  | Vinyl | Prefinished | Feather edged, 150 mmH | No | No | No | No | No | No | No | No | No