## Room Data
Standard Components - Room Data Sheet
Date of issue: 31.01.2024
Generated by dRofus (C) dRofus
AusHFG Room Number | Room name | Prog Area | Hours of Operation | Occupancy | Remarks | Acoustics | Description / Special Requirements
SECR | Security Observation Room | 12 | 24 Hours | Up to 2 staff |  | Sound attenuation level medium; acoustic privacy is required. | The Security Observation Room is a lockable room for security personnel to observe nearby areas and monitor surveillance equipment. This room may be provided as a satellite room separate to the main Security Department (e.g., in the Emergency Unit) or as a reception area for the Security Department. Security staff in will be responsible maintaining order and de-escalating developing situations where aggression may become an issue. Staff identification and access control cards may be produced by security staff in this room. Security staff may also receive, receipt and record lost items of value, contraband and weapons, including reporting to police services in line with jurisdictional policies and procedures. Security Observation Rooms are typically located close to the main entrance, after hours entrances and/or overseeing the emergency unit waiting area. Additional Considerations: ICT requirements, including computer, camera and printer may be required for creating identification and access control cards for staff as well as passes for contractors and visitors, depending on facility requirements. Requirements for photography for identification card are to be confirmed based operational policies. Where provided, a camera will need to be located near a computer with unobstructed view through an observation window towards a blank wall in an area with adequate lighting. Lockdown buttons to entry ways may be provided within the room dependent on service requirements and will be determined based on overall security strategy for the facility. The provision and configuration of a weapons safe within the room will be depending on operational policies and jurisdictional requirements. Clear signage indicating the function of the room is required.

## Items
Standard Components - Items in room
Date of issue: 31.01.2024
Generated by dRofus (C) dRofus
Items
AusHFG Room Code | Room Name | Item list | Item Number | Name | Gross quantity | Comment
SECR | Security Observation Room | FA | FLVY-007 | FLOOR FINISH: vinyl, seamless, coved, standard slip resistant | 1
SECR | Security Observation Room | FA | FLSK-010 | SKIRTING: vinyl, floor vinyl coved, 150H, prefinished | 1
SECR | Security Observation Room | FA | DWPR-005 | DOOR PROTECTION: protection plate to 900 AFFL | 1
SECR | Security Observation Room | FA | WLWA-004 | WALL FINISH: paint, acrylic, washable | 1
SECR | Security Observation Room | FA | CLTI-002 | CEILING: acoustic, drop-in tiles, 600 x 1200 | 1
SECR | Security Observation Room | FA | DWWH-005 | WINDOW | 1 | optional, provide as required for surveillance of external areas
SECR | Security Observation Room | FA | DWGL-005 | DOOR: 910mm c/o, single leaf, observation panel, solid core/glass, paint | 1 | lockable, with secure staff-only access
SECR | Security Observation Room | FA | DWOB-016 | OBSERVATION: internal window, alum/safety glass, one way, powdercoat | 1
SECR | Security Observation Room | FA | CLCN-009 | CORNICE: wall trim fixing | 1
SECR | Security Observation Room | FFE | FQBS-018 | CHAIR: office, ergonomic | 2
SECR | Security Observation Room | FFE | DWWD-004 | BLIND: roller | 1 | optional, to external window if provided
SECR | Security Observation Room | FFE | FQSN-061 | SAFE: medium | 1 | for securing lost items of value as required
SECR | Security Observation Room | FFE | FIJO-117 | CUPBOARD: tall, double door, adj shelves, lockable | 1
SECR | Security Observation Room | FFE | FIJO-136 | CUPBOARD: underbench, double door, adj shelves, lockable | 3
SECR | Security Observation Room | FFE | FIHR-006 | BRACKET: for display screen, wall mounted | 1
SECR | Security Observation Room | FFE | FQSN-060 | SAFE: guns | 1 | optional, for securing contraband and weapons, provision in alignment with operational policies and jurisdictional requirements; may be floor mounted.
SECR | Security Observation Room | FFE | DWWH-002 | HATCH: pass-through | 1 | sliding window for reception
SECR | Security Observation Room | FFE | ITSE-019 | CAMERA: identification photo | 1 | optional, for provision of identification cards, access cards and visitor passes, this may occur at a central security unit reception
SECR | Security Observation Room | FFE | FQGE-003 | CHARGER: battery | 1 | for radios, cameras and other devices as required
SECR | Security Observation Room | FFE | ITNE-007 | COMPUTER: desktop, with display screen | 2
SECR | Security Observation Room | FFE | ITNE-007 | COMPUTER: desktop, with display screen | 1 | optional, for provision of identification cards, access cards and visitor passes, this may occur at a central security unit reception
SECR | Security Observation Room | FFE | ITSE-048 | DISPLAY SCREEN: CCTV system | 1 | type and quantity to meet security requirements for CCTV camera feed observation
SECR | Security Observation Room | FFE | ITNE-023 | PRINTER: networked | 1
SECR | Security Observation Room | FFE | ITNE-050 | TELEPHONE: handset, desktop, handsfree | 2 | 1 to each computer workstation
SECR | Security Observation Room | FFE | FIJO-059 | BENCH TOP: 600D, joinery under, laminate finish | 1
SECR | Security Observation Room | FFE | ITSE-010 | CABINET: key management, electronic | 1 | optional
SECR | Security Observation Room | FFE | ITNE-022 | PRINTER: identification / access control card | 1 | optional, for provision of identification cards, access cards and visitor passes, this may occur at a central security unit reception
SECR | Security Observation Room | FFE | FIJO-031 | BENCH: 750D, open under, laminate finish | 1
SECR | Security Observation Room | FFE | FIJO-212 | BULKHEAD: joinery | 1 | plasterboard bulkhead is also acceptable
SECR | Security Observation Room | FFE | FIHR-080 | BRACKET: for bench, 750D, wall mounted | 2
SECR | Security Observation Room | SE | ITIN-026 | OUTLET: data, double RJ45, wall mounted | 1 | optional, to PC for provision of identification cards, access cards and visitor passes, this may occur at a central security unit reception
SECR | Security Observation Room | SE | ITIN-026 | OUTLET: data, double RJ45, wall mounted | 3 | 1 to each workstation, 1 to bench with printers
SECR | Security Observation Room | SE | ITIN-026 | OUTLET: data, double RJ45, wall mounted | 1 | to CCTV display screen; quantity to meet security requirements
SECR | Security Observation Room | SE | ELGP-223 | GPO: emergency power, double, wall mounted | 6 | 2 to each workstation, 2 to bench with printers
SECR | Security Observation Room | SE | ELGP-223 | GPO: emergency power, double, wall mounted | 2 | optional, to PC for provision of identification cards, access cards and visitor passes, this may occur at a central security unit reception
SECR | Security Observation Room | SE | ELGP-223 | GPO: emergency power, double, wall mounted | 1 | to CCTV display screen; quantity to meet security requirements
SECR | Security Observation Room | SE | ITSE-006 | BUTTON: duress, fixed | 1 | mounted under bench; may be wall mounted
SECR | Security Observation Room | SE | ITSE-038 | READER: access control, general | 1
SECR | Security Observation Room | SE | ELBO-012 | SWITCH: light, dimmer | 1