## RDS
Standard Components - Room Data Sheet
1st March 2016
Generated by dRofus (C) dRofus Pty Ltd
Description
|  |  | Briefing |  |  |  | Description or Special Requirements
|  |  | Remarks | Occupancy | Hours of Operation | Acoustics
AusHFG Room Code | Room Name | Prog. Area | (Multi line edit) | (Single line edit) | (Single line edit) | (Single line edit) | (Formatted text)
SPECC | Specimen Collection Bay, 9m2 | 9 |  | 1 patient; 1 staff member | 24 Hours |  | A Patient Bay used for collection of specimens from patients. The Specimen Collection Bay will have close access to a staff handwashing basin. Body Protected electrical area

## Items in Room
Standard Components - Items in Room
1st March 2016
Generated by dRofus (C) dRofus Pty Ltd
Items | [6 empty] | Fabrics |  |  | Service allocations
Connections
[7 empty] | Material | Finish | Specification | Ele | Data | CdW | HtW | Tap | WmW | Dns | Gas | Stm
AusHFG Room Code | Room Name | Item list | BIM ID | Name | Gross quantity | Comment | (Single line edit) | (Single line edit) | (Single line edit) | (Logic field) | (Logic field) | (Logic field) | (Logic field) | (Logic field) | (Logic field) | (Logic field) | (Logic field) | (Logic field)
SPECC | Specimen Collection Bay, 9m2 | FE | FE-5857 | Light - procedures small, ceiling | 1 |  |  |  |  | Yes | No | No | No | No | No | No | No | No
SPECC | Specimen Collection Bay, 9m2 | FF | FF-1110 | Bench - laminate, writing | 1 | small, 900mm high |  |  |  | No | No | No | No | No | No | No | No | No
SPECC | Specimen Collection Bay, 9m2 | FF | FF-12900 | Wire panel - for storage-bins | 1 |  |  |  |  | No | No | No | No | No | No | No | No | No
SPECC | Specimen Collection Bay, 9m2 | FF | FF-1470 | Bracket - sharps | 1 | on trolley |  |  |  | No | No | No | No | No | No | No | No | No
SPECC | Specimen Collection Bay, 9m2 | FF | FF-19700 | Sharps bin | 1 | on trolley |  |  |  | No | No | No | No | No | No | No | No | No
SPECC | Specimen Collection Bay, 9m2 | FF | FF-21680 | Stool - adjustable, mobile | 1 | staff use |  |  |  | No | No | No | No | No | No | No | No | No
SPECC | Specimen Collection Bay, 9m2 | FF | FF-21755 | Storage bins | 1 | for louvred panel |  |  |  | No | No | No | No | No | No | No | No | No
SPECC | Specimen Collection Bay, 9m2 | FF | FF-2200 | Chair - recliner | 1 | or mobile trolley/ bed |  |  |  | No | No | No | No | No | No | No | No | No
SPECC | Specimen Collection Bay, 9m2 | FF | FF-4600 | Curtain track - bed screen | 1 |  |  |  |  | No | No | No | No | No | No | No | No | No
SPECC | Specimen Collection Bay, 9m2 | FF | FF-5000 | Curtain - bed screen | 1 |  |  |  |  | No | No | No | No | No | No | No | No | No
SPECC | Specimen Collection Bay, 9m2 | FF | FF-6152 | Dispenser - disposable glove | 1 |  |  |  |  | No | No | No | No | No | No | No | No | No
SPECC | Specimen Collection Bay, 9m2 | FF | FF-7402 | Trolley - equipment | 1 |  |  |  |  | No | No | No | No | No | No | No | No | No
SPECC | Specimen Collection Bay, 9m2 | SE | S-9000 | GPO: Single | 1 |  |  |  |  | No | No | No | No | No | No | No | No | No
SPECC | Specimen Collection Bay, 9m2 | SE | S-9010 | GPO: Emergency power, single (V) | 1 |  |  |  |  | No | No | No | No | No | No | No | No | No
SPECC | Specimen Collection Bay, 9m2 | SE | S-9015 | GPO: Cleaner | 1 | as required |  |  |  | No | No | No | No | No | No | No | No | No
SPECC | Specimen Collection Bay, 9m2 | SE | S-9040 | Body protected | 1 |  |  |  |  | No | No | No | No | No | No | No | No | No
SPECC | Specimen Collection Bay, 9m2 | SE | S-1006 | Voice / Data outlet: double | 1 |  |  |  |  | No | No | No | No | No | No | No | No | No
SPECC | Specimen Collection Bay, 9m2 | SE | S-5000 | Airconditioning | 1 |  |  |  |  | No | No | No | No | No | No | No | No | No
SPECC | Specimen Collection Bay, 9m2 | SE | S-6001 | General: colour corrected | 1 |  |  |  |  | No | No | No | No | No | No | No | No | No
SPECC | Specimen Collection Bay, 9m2 | SE | S-6030 | Special: downlights | 1 | over chair |  |  |  | No | No | No | No | No | No | No | No | No
SPECC | Specimen Collection Bay, 9m2 | Fabrics | 1000 | Floor finish | 1 |  | Vinyl | Standard slip resistant | Seamless, coved | No | No | No | No | No | No | No | No | No
SPECC | Specimen Collection Bay, 9m2 | Fabrics | 3000 | Wall finish | 1 |  | Paint | Acrylic, washable |  | No | No | No | No | No | No | No | No | No
SPECC | Specimen Collection Bay, 9m2 | Fabrics | 4020 | Wall protection | 1 | Equal to 'Acrovy' | Composite | Prefinished PVC | Crash rail at 900 AFFL | No | No | No | No | No | No | No | No | No
SPECC | Specimen Collection Bay, 9m2 | Fabrics | 4031 | Wall protection | 1 | Equal to 'Acrovyn' | Composite | Prefinished PVC | Corner guards to 1500 AFFL | No | No | No | No | No | No | No | No | No
SPECC | Specimen Collection Bay, 9m2 | Fabrics | 5010 | Ceiling - Plasterboard | 1 | plasterboard drop in tile ceiling also acceptable | Plasterboard | Paint, washable | Flush set, suspended | No | No | No | No | No | No | No | No | No
SPECC | Specimen Collection Bay, 9m2 | Fabrics | 6030 | Cornice | 1 |  | Aluminium | Powdercoat | 24mm shadow angle | No | No | No | No | No | No | No | No | No
SPECC | Specimen Collection Bay, 9m2 | Fabrics | 2000 | Skirting | 1 |  | Vinyl | Prefinished | Floor vinyl coved, 150 mmH | No | No | No | No | No | No | No | No | No