## RDS
Standard Components - Room Data Sheet
1st March 2016
Generated by dRofus (C) dRofus Pty Ltd
Description
|  |  | Briefing |  |  |  | Description or Special Requirements
|  |  | Remarks | Occupancy | Hours of Operation | Acoustics
AusHFG Room Code | Room Name | Prog. Area | (Multi line edit) | (Single line edit) | (Single line edit) | (Single line edit) | (Formatted text)
SRM-15 | Staff Room, 15m2 | 15 |  | Up to 8 | 24 Hours | Sound attenuation level high, Acoustic privacy is required. | The Staff Room is a shared facility for staff to use for respite, rest and relaxation during meal breaks, especially where it is difficult for staff to use common facilities particularly at night. The room may also be used for small meetings or tutorials and for the storage of staff resources or library materials. Facilities for food and beverage preparation and storage should be provided. Where possible the Staff Room should be shared between two Inpatient Units or one per floor in a larger facility. An external outlook is desirable. Acoustics: Sound attenuation level - high; Acoustic privacy is required.

## Items in Room
Standard Components - Items in Room
1st March 2016
Generated by dRofus (C) dRofus Pty Ltd
[7 empty] | Fabrics |  |  | Service allocations
Connections
[7 empty] | Material | Finish | Specification | Ele | Data | CdW | HtW | Tap | WmW | Dns | Gas | Stm
AusHFG Room Code | Room Name | Item list | BIM ID | Name | Gross quantity | Comment | (Single line edit) | (Single line edit) | (Single line edit) | (Logic field) | (Logic field) | (Logic field) | (Logic field) | (Logic field) | (Logic field) | (Logic field) | (Logic field) | (Logic field)
SRM-15 | Staff Room, 15m2 | FE | FE-35400 | Oven - microwave, domestic | 1 | optional |  |  |  | Yes | No | No | No | No | No | No | No | No
SRM-15 | Staff Room, 15m2 | FE | FE-44100 | Refrigerator - 250 Litre, domestic | 1 | or underbench |  |  |  | Yes | No | No | No | No | No | No | No | No
SRM-15 | Staff Room, 15m2 | FE | FE-47890 | Sink & drainer - single, 930mmL | 1 | hot water |  |  |  | No | No | Yes | Yes | Yes | Yes | Yes | No | No
SRM-15 | Staff Room, 15m2 | FE | FE-5000 | Boiling water unit - 5 Litre | 1 |  |  |  |  | Yes | No | Yes | No | Yes | No | Yes | No | No
SRM-15 | Staff Room, 15m2 | FE | FE-54520 | Telephone - handset, handsfree (WM) | 1 |  |  |  |  | No | Yes | No | No | No | No | No | No | No
SRM-15 | Staff Room, 15m2 | FE | FE-54580 | Television - 54 cm | 1 | optional |  |  |  | Yes | No | No | No | No | No | No | No | No
SRM-15 | Staff Room, 15m2 | FE | FE-4045 | Tapware - long elbow mixer | 1 |  |  |  |  | No | No | No | No | No | No | No | No | No
SRM-15 | Staff Room, 15m2 | FF | FF-1050 | Bench - laminate | 1 | with inset sink/ drainer |  |  |  | No | No | No | No | No | No | No | No | No
SRM-15 | Staff Room, 15m2 | FF | FF-1250 | Blind - Venetian | 1 | to windows |  |  |  | No | No | No | No | No | No | No | No | No
SRM-15 | Staff Room, 15m2 | FF | FF-16455 | Rack - magazine | 1 | optional |  |  |  | No | No | No | No | No | No | No | No | No
SRM-15 | Staff Room, 15m2 | FF | FF-1700 | Chair - dining | 4 |  |  |  |  | No | No | No | No | No | No | No | No | No
SRM-15 | Staff Room, 15m2 | FF | FF-17360 | Pinboard - fabric covered | 1 | 900mm x 900mm; optional |  |  |  | No | No | No | No | No | No | No | No | No
SRM-15 | Staff Room, 15m2 | FF | FF-19990 | Shelving unit - microwave | 1 | over bench |  |  |  | No | No | No | No | No | No | No | No | No
SRM-15 | Staff Room, 15m2 | FF | FF-2000 | Chair - lounge | 4 |  |  |  |  | No | No | No | No | No | No | No | No | No
SRM-15 | Staff Room, 15m2 | FF | FF-22800 | Table - low | 1 |  |  |  |  | No | No | No | No | No | No | No | No | No
SRM-15 | Staff Room, 15m2 | FF | FF-23410 | Bracket - television, wall mount | 1 | optional |  |  |  | No | No | No | No | No | No | No | No | No
SRM-15 | Staff Room, 15m2 | FF | FF-24400 | Whiteboard | 1 | 900mmx 900mm; optional |  |  |  | No | No | No | No | No | No | No | No | No
SRM-15 | Staff Room, 15m2 | FF | FF-4410 | Cupboard - under bench | 1 | adjustable shelf |  |  |  | No | No | No | No | No | No | No | No | No
SRM-15 | Staff Room, 15m2 | FF | FF-4430 | Cupboard - drawer unit | 1 | under bench |  |  |  | No | No | No | No | No | No | No | No | No
SRM-15 | Staff Room, 15m2 | FF | FF-4470 | Cupboard - wall mounted, lockable | 1 | over bench, adjustable shelf |  |  |  | No | No | No | No | No | No | No | No | No
SRM-15 | Staff Room, 15m2 | FF | FF-6154 | Dispenser - paper/ hand towel | 1 | to sink |  |  |  | No | No | No | No | No | No | No | No | No
SRM-15 | Staff Room, 15m2 | FF | FF-6156 | Dispenser - soap | 1 | to sink |  |  |  | No | No | No | No | No | No | No | No | No
SRM-15 | Staff Room, 15m2 | FF | FF-105700 | Table - round, 900 diameter | 1 |  |  |  |  | No | No | No | No | No | No | No | No | No
SRM-15 | Staff Room, 15m2 | FF | FF-5824 | Waste bin - general | 1 | under bench |  |  |  | No | No | No | No | No | No | No | No | No
SRM-15 | Staff Room, 15m2 | SE | S-9000 | GPO: Single | 4 | fridge, BWU, microwave |  |  |  | No | No | No | No | No | No | No | No | No
SRM-15 | Staff Room, 15m2 | SE | S-9001 | GPO: Double | 1 | 1 over bench |  |  |  | No | No | No | No | No | No | No | No | No
SRM-15 | Staff Room, 15m2 | SE | S-9060 | GPO: Special: for equipment | 1 | TV, optional |  |  |  | No | No | No | No | No | No | No | No | No
SRM-15 | Staff Room, 15m2 | SE | S-1006 | Voice / Data outlet: double | 1 |  |  |  |  | No | No | No | No | No | No | No | No | No
SRM-15 | Staff Room, 15m2 | SE | S-1090 | TV: MATV | 1 | optional |  |  |  | No | No | No | No | No | No | No | No | No
SRM-15 | Staff Room, 15m2 | SE | S-5000 | Airconditioning | 1 |  |  |  |  | No | No | No | No | No | No | No | No | No
SRM-15 | Staff Room, 15m2 | SE | S-6000 | General fluorescent | 1 |  |  |  |  | No | No | No | No | No | No | No | No | No
SRM-15 | Staff Room, 15m2 | SE | S-6200 | Light switches | 1 |  |  |  |  | No | No | No | No | No | No | No | No | No
SRM-15 | Staff Room, 15m2 | SE | S-8040 | Annunciator | 1 | to be audible in this room |  |  |  | No | No | No | No | No | No | No | No | No
SRM-15 | Staff Room, 15m2 | Fabrics | 1000 | Floor finish | 1 | to tea bench | Vinyl | Standard slip resistant | Seamless, coved | No | No | No | No | No | No | No | No | No
SRM-15 | Staff Room, 15m2 | Fabrics | 1149 | Floor finish | 1 | Default = carpet; vinyl also acceptable | Carpet | 90/10 Wool/ Nylon | Broadloom, 48 oz. | No | No | No | No | No | No | No | No | No
SRM-15 | Staff Room, 15m2 | Fabrics | 3000 | Wall finish | 1 |  | Paint | Acrylic, washable |  | No | No | No | No | No | No | No | No | No
SRM-15 | Staff Room, 15m2 | Fabrics | 3060 | Wall finish | 1 | to sink bench; Default = vinyl; tiles also acceptable | Vinyl | Prefinished | Splashback | No | No | No | No | No | No | No | No | No
SRM-15 | Staff Room, 15m2 | Fabrics | 5060 | Ceiling - Acoustic | 1 |  | Acoustic | Prefinished | Drop-in tiles, 600x1200 | No | No | No | No | No | No | No | No | No
SRM-15 | Staff Room, 15m2 | Fabrics | 8000 | Door protection | 1 | Equal to Acrovyn | Vinyl | Prefinished | Kickplate, 300mm high | No | No | No | No | No | No | No | No | No
SRM-15 | Staff Room, 15m2 | Fabrics | 9004 | Door - 1100mm | 1 | 850mm clear opening, lockable | Solid Core/ Glass | Paint | Single leaf, observation panel | No | No | No | No | No | No | No | No | No
SRM-15 | Staff Room, 15m2 | Fabrics | 7001 | Windows | 1 | desirable |  |  |  | No | No | No | No | No | No | No | No | No
SRM-15 | Staff Room, 15m2 | Fabrics | 6030 | Cornice | 1 |  | Aluminium | Powdercoat | 24mm shadow angle | No | No | No | No | No | No | No | No | No
SRM-15 | Staff Room, 15m2 | Fabrics | 2010 | Skirting | 1 | Default = fealtheredge vinyl; floor vinyl coved skirting for vinyl floor | Vinyl | Prefinished | Feather edged, 150 mmH | No | No | No | No | No | No | No | No | No