## RDS
Standard Components - Room Data Sheet
Date of issue: 20.03.2017
Generated by dRofus (C) dRofus
AusHFG Room Number | Room name | Prog Area | Hours of Operation | Occupancy | Remarks | Acoustics | Description / Special Requirements
SRM-15 | Staff Room, 15m2 | 15 | 24 Hours | Up to 8 |  | Sound attenuation level high, Acoustic privacy is required. | The Staff Room is a shared facility for staff to use for respite, rest and relaxation during meal breaks, especially where it is difficult for staff to use common facilities particularly at night. The room may also be used for small meetings or tutorials and for the storage of staff resources or library materials. Facilities for food and beverage preparation and storage should be provided. Where possible the Staff Room should be shared between two Inpatient Units or one per floor in a larger facility. An external outlook is desirable.

## Items in room
Standard Components - Items in room
Date of issue: 20.03.2017
Generated by dRofus (C) dRofus
Items | [6 empty] | Service allocations
AusHFG Room Code | Room Name | Item list | Item Number | Name | Gross quantity | Comment | Electrical | Data | Cold Water | Hot Water | Warm Water | Tap | Drainage | Gas | Steam
SRM-15 | Staff Room, 15m2 | FA | CLCN-002 | CORNICE: aluminium, 24mm shadow angle, powdercoat | 1 |  | No | No | No | No | No | No | No | No | No
SRM-15 | Staff Room, 15m2 | FA | CLTI-002 | CEILING: acoustic, drop-in tiles, 600 x 1200 | 1 |  | No | No | No | No | No | No | No | No | No
SRM-15 | Staff Room, 15m2 | FA | DWGL-005 | DOOR: 910mm c/o, single leaf, observation panel, solid core/glass, paint | 1 | lockable | No | No | No | No | No | No | No | No | No
SRM-15 | Staff Room, 15m2 | FA | DWPR-003 | DOOR PROTECTION: kickplate, to 300 AFFL, vinyl, prefinished | 1 | equal to Acrovyn | No | No | No | No | No | No | No | No | No
SRM-15 | Staff Room, 15m2 | FFE | DWWD-006 | BLIND: venetian | 1 | to windows | No | No | No | No | No | No | No | No | No
SRM-15 | Staff Room, 15m2 | FA | DWWH-005 | WINDOW | 1 | desirable | No | No | No | No | No | No | No | No | No
SRM-15 | Staff Room, 15m2 | SE | ELBO-015 | SWITCH: light, single | 1 |  | No | No | No | No | No | No | No | No | No
SRM-15 | Staff Room, 15m2 | SE | ELGP-106 | GPO: single, special, for equipment | 1 | TV, optional | No | No | No | No | No | No | No | No | No
SRM-15 | Staff Room, 15m2 | SE | ELGP-109 | GPO: single, wall mounted | 4 | fridge, BWU, microwave | No | No | No | No | No | No | No | No | No
SRM-15 | Staff Room, 15m2 | SE | ELGP-208 | GPO: double, wall mounted | 1 | 1 over bench | No | No | No | No | No | No | No | No | No
SRM-15 | Staff Room, 15m2 | FFE | FIBM-013 | NOTICEBOARD: fixed, fabric covered | 1 | 900mm x 900mm; optional | No | No | No | No | No | No | No | No | No
SRM-15 | Staff Room, 15m2 | FFE | FIBM-018 | WHITEBOARD: fixed | 1 | 900mmx 900mm; optional | No | No | No | No | No | No | No | No | No
SRM-15 | Staff Room, 15m2 | FFE | FIDI-025 | DISPENSER: paper/hand towel | 1 | to sink | No | No | No | No | No | No | No | No | No
SRM-15 | Staff Room, 15m2 | FFE | FIDI-030 | DISPENSER: soap | 1 | to sink | No | No | No | No | No | No | No | No | No
SRM-15 | Staff Room, 15m2 | FFE | FIHR-006 | BRACKET: for display screen, wall mounted | 1 | optional | No | No | No | No | No | No | No | No | No
SRM-15 | Staff Room, 15m2 | FFE | FIHR-047 | RACK: magazine, wall mounted | 1 | optional | No | No | No | No | No | No | No | No | No
SRM-15 | Staff Room, 15m2 | FFE | FIJO-059 | BENCH TOP: 600D, joinery under, laminate finish | 1 | with inset sink/ drainer | No | No | No | No | No | No | No | No | No
SRM-15 | Staff Room, 15m2 | FFE | FIJO-106 | CUPBOARD: drawer unit, 4 equal | 1 | under bench | No | No | No | No | No | No | No | No | No
SRM-15 | Staff Room, 15m2 | FFE | FIJO-135 | CUPBOARD: underbench, double door, adj shelves | 1 | adjustable shelf | No | No | No | No | No | No | No | No | No
SRM-15 | Staff Room, 15m2 | FFE | FIJO-145 | CUPBOARD: wall mount, double door, adj shelves, lockable | 1 | over bench, adjustable shelf | No | No | No | No | No | No | No | No | No
SRM-15 | Staff Room, 15m2 | FFE | FIJO-153 | CUPBOARD: wall mount, shelf unit, adj shelves for microwave | 1 | over bench | No | No | No | No | No | No | No | No | No
SRM-15 | Staff Room, 15m2 | FA | FLCP-003 | FLOOR FINISH: carpet, broadloom, 48 oz., 90/10 wool/nylon | 1 | Default = carpet; vinyl also acceptable | No | No | No | No | No | No | No | No | No
SRM-15 | Staff Room, 15m2 | FA | FLSK-009 | SKIRTING: vinyl, feather edged, 150H, prefinished | 1 | Default = fealtheredge vinyl; floor vinyl coved skirting for vinyl floor | No | No | No | No | No | No | No | No | No
SRM-15 | Staff Room, 15m2 | FA | FLVY-007 | FLOOR FINISH: vinyl, seamless, coved, standard slip resistant | 1 | to tea bench | No | No | No | No | No | No | No | No | No
SRM-15 | Staff Room, 15m2 | FFE | FQBS-015 | CHAIR: dining | 4 |  | No | No | No | No | No | No | No | No | No
SRM-15 | Staff Room, 15m2 | FFE | FQBS-039 | LOUNGE: 1 seat | 4 |  | No | No | No | No | No | No | No | No | No
SRM-15 | Staff Room, 15m2 | FFE | FQCA-031 | FRIDGE: domestic, 250L | 1 | or underbench | Yes | No | No | No | No | No | No | No | No
SRM-15 | Staff Room, 15m2 | FFE | FQCA-067 | OVEN: microwave, domestic | 1 | optional | Yes | No | No | No | No | No | No | No | No
SRM-15 | Staff Room, 15m2 | FFE | FQCW-016 | BIN: waste, general, 20L | 1 | under bench | No | No | No | No | No | No | No | No | No
SRM-15 | Staff Room, 15m2 | FFE | FQTA-055 | TABLE: round, 900 diam, dining height | 1 |  | No | No | No | No | No | No | No | No | No
SRM-15 | Staff Room, 15m2 | FFE | FQTA-075 | TABLE: square, 600W, low height | 1 |  | No | No | No | No | No | No | No | No | No
SRM-15 | Staff Room, 15m2 | FFE | HYBA-069 | SINK: single, with drainer, 930mmL | 1 | hot water | No | No | Yes | Yes | Yes | Yes | Yes | No | No
SRM-15 | Staff Room, 15m2 | FFE | HYGE-008 | BOILING WATER UNIT: 5 Litre | 1 |  | Yes | No | Yes | No | No | Yes | Yes | No | No
SRM-15 | Staff Room, 15m2 | FFE | HYTP-037 | TAPWARE: mixer, elbow levers | 1 |  | No | No | Yes | No | Yes | No | No | No | No
SRM-15 | Staff Room, 15m2 | FFE | ITBU-011 | DISPLAY SCREEN: MATV | 1 | optional, 54cm screen | Yes | Yes | No | No | No | No | No | No | No
SRM-15 | Staff Room, 15m2 | SE | ITCL-001 | ANNUNCIATOR: nurse call | 1 | to be audible in this room | No | No | No | No | No | No | No | No | No
SRM-15 | Staff Room, 15m2 | SE | ITIN-026 | OUTLET: data, double RJ45, wall mounted | 1 |  | No | No | No | No | No | No | No | No | No
SRM-15 | Staff Room, 15m2 | SE | ITIN-070 | OUTLET: MATV | 1 | Optional. May be replaced with data outlet, in accordance with ICT policy | No | No | No | No | No | No | No | No | No
SRM-15 | Staff Room, 15m2 | FFE | ITNE-053 | TELEPHONE: handset, wall mount, handsfree | 1 |  | No | Yes | No | No | No | No | No | No | No
SRM-15 | Staff Room, 15m2 | FA | WLWA-004 | WALL FINISH: paint, acrylic, washable | 1 |  | No | No | No | No | No | No | No | No | No
SRM-15 | Staff Room, 15m2 | FA | WLWA-010 | WALL FINISH: splashback, vinyl | 1 | to sink bench; Default = vinyl; tiles also acceptable | No | No | No | No | No | No | No | No | No