## Room Data
Standard Components - Room Data Sheet
Date of issue: 28.06.2021
Generated by dRofus (C) dRofus
AusHFG Room Number | Room name | Prog Area | Hours of Operation | Occupancy | Remarks | Acoustics | Description / Special Requirements
SRM-15 | Staff Room, 15m2 | 15 | Available 24 Hours | Up to 8 staff, intermittently |  | Sound attenuation level high, Acoustic privacy is required. | The Staff Room is a shared facility for staff to use for respite, rest and relaxation during meal breaks, especially where it is difficult for staff to use common facilities particularly at night or due to distance. The room may also be used for small meetings or tutorials and for the storage of staff resources or library materials. Facilities for food and beverage preparation and storage should be provided. Additional Design Considerations: An external outlook is desirable. Staff only access may be required if this room is provided in a public or patient care area. A dishwasher may be provided depending on local operational polices. A side approach to the sink for wheelchair access has been shown; front access may be required depending on local/jurisdictional policies and staff requirements. The use of thermal heat detectors for fire detection is recommended. A portable fire extinguisher and fire blanket must be provided.

## Items
Standard Components - Items in room
Date of issue: 28.06.2021
Generated by dRofus (C) dRofus
Items
AusHFG Room Code | Room Name | Item list | Item Number | Name | Gross quantity | Comment
SRM-15 | Staff Room, 15m2 | FA | FLVY-007 | FLOOR FINISH: vinyl, seamless, coved, standard slip resistant | 1 | floor finish must be minimum slip rating R10; pendulum P3 or agreed equivalent around sink
SRM-15 | Staff Room, 15m2 | FA | FLSK-010 | SKIRTING: vinyl, floor vinyl coved, 150H, prefinished | 9
SRM-15 | Staff Room, 15m2 | FA | DWPR-001 | DOOR PROTECTION: kickplate, to 300 AFFL | 1
SRM-15 | Staff Room, 15m2 | FA | WLWA-004 | WALL FINISH: paint, acrylic, washable | 4
SRM-15 | Staff Room, 15m2 | FA | WLWA-010 | WALL FINISH: splashback, vinyl | 2
SRM-15 | Staff Room, 15m2 | FA | CLTI-002 | CEILING: acoustic, drop-in tiles, 600 x 1200 | 1
SRM-15 | Staff Room, 15m2 | FA | DWWH-005 | WINDOW | 1 | desirable
SRM-15 | Staff Room, 15m2 | FA | DWGL-005 | DOOR: 910mm c/o, single leaf, observation panel, solid core/glass, paint | 1
SRM-15 | Staff Room, 15m2 | FA | CLCN-009 | CORNICE: wall trim fixing | 1
SRM-15 | Staff Room, 15m2 | FFE | FSPV-004 | FIRE EXTINGUISHER | 1
SRM-15 | Staff Room, 15m2 | FFE | FQBS-015 | CHAIR: dining | 4
SRM-15 | Staff Room, 15m2 | FFE | FQBS-039 | LOUNGE: 1 seat | 2
SRM-15 | Staff Room, 15m2 | FFE | DWWD-004 | BLIND: roller | 1
SRM-15 | Staff Room, 15m2 | FFE | FIDI-001 | DISPENSER: alcohol based hand rub | 1
SRM-15 | Staff Room, 15m2 | FFE | FIJO-135 | CUPBOARD: underbench, double door, adj shelves | 1
SRM-15 | Staff Room, 15m2 | FFE | FIJO-143 | CUPBOARD: wall mount, double door, adj shelves | 1
SRM-15 | Staff Room, 15m2 | FFE | FIDI-025 | DISPENSER: paper/hand towel | 1 | to sink
SRM-15 | Staff Room, 15m2 | FFE | FIDI-030 | DISPENSER: soap | 1 | to sink
SRM-15 | Staff Room, 15m2 | FFE | FIHR-006 | BRACKET: for display screen, wall mounted | 1
SRM-15 | Staff Room, 15m2 | FFE | FSPV-005 | FIRE EXTINGUISHER: blanket | 1
SRM-15 | Staff Room, 15m2 | FFE | FIJO-106 | CUPBOARD: drawer unit, 4 equal | 1
SRM-15 | Staff Room, 15m2 | FFE | FQCW-019 | BIN: waste, general, 50L | 1 | quantity and type of bins to be based on local waste management policies
SRM-15 | Staff Room, 15m2 | FFE | FIBM-019 | WHITEBOARD: fixed, magnetic | 1
SRM-15 | Staff Room, 15m2 | FFE | ITBU-011 | DISPLAY SCREEN: MATV | 1
SRM-15 | Staff Room, 15m2 | FFE | HYGE-003 | BOILING/CHILLED WATER UNIT: Combination | 1 | provide grille in joinery for ventilation
SRM-15 | Staff Room, 15m2 | FFE | HYTP-029 | TAPWARE: boiling/chilled water unit (comb) | 1
SRM-15 | Staff Room, 15m2 | FFE | FQCA-067 | OVEN: microwave, domestic | 1
SRM-15 | Staff Room, 15m2 | FFE | HYTP-040 | TAPWARE: mixer, sink, accessible | 1
SRM-15 | Staff Room, 15m2 | FFE | FQCA-032 | FRIDGE: domestic, 300L | 1
SRM-15 | Staff Room, 15m2 | FFE | ITNE-053 | TELEPHONE: handset, wall mount, handsfree | 1
SRM-15 | Staff Room, 15m2 | FFE | FIJO-059 | BENCH TOP: 600D, joinery under, laminate finish | 1
SRM-15 | Staff Room, 15m2 | FFE | FQTA-055 | TABLE: round, 900 diam, dining height | 1
SRM-15 | Staff Room, 15m2 | FFE | FQTA-075 | TABLE: square, 600W, low height | 1
SRM-15 | Staff Room, 15m2 | FFE | FQBS-042 | LOUNGE: 2 seat, 1200 wide | 1
SRM-15 | Staff Room, 15m2 | FFE | FIJO-163 | CUPBOARD: tall, single microwave | 1
SRM-15 | Staff Room, 15m2 | FFE | FIJO-212 | BULKHEAD: joinery | 2 | plasterboard bulkhead is also acceptable
SRM-15 | Staff Room, 15m2 | FFE | HYBA-080 | SINK: single, with drainer, accessible | 1
SRM-15 | Staff Room, 15m2 | FFE | FIJO-226 | CUPBOARD: drawer unit, bin enclosure | 1 | inclusion will depend on waste management and infection control policies
SRM-15 | Staff Room, 15m2 | SE | ITIN-016 | OUTLET: data, single RJ45, wall mounted | 1 | 1 x to television, 1 x to telephone
SRM-15 | Staff Room, 15m2 | SE | ITIN-026 | OUTLET: data, double RJ45, wall mounted | 1
SRM-15 | Staff Room, 15m2 | SE | ITIN-070 | OUTLET: MATV | 1 | to television, may be replaced with data outlet in accordance with ICT policy
SRM-15 | Staff Room, 15m2 | SE | ELBO-015 | SWITCH: light, single | 1
SRM-15 | Staff Room, 15m2 | SE | ITCL-001 | ANNUNCIATOR: nurse call | 1 | optional, as required in patient care areas, audible
SRM-15 | Staff Room, 15m2 | SE | ELGP-109 | GPO: single, wall mounted | 4
SRM-15 | Staff Room, 15m2 | SE | ELGP-208 | GPO: double, wall mounted | 4
SRM-15 | Staff Room, 15m2 | SE | ITSE-038 | READER: access control, general | 1 | optional