## RDS
Standard Components - Room Data Sheet
1st March 2016
Generated by dRofus (C) dRofus Pty Ltd
Description
|  |  | Briefing |  |  |  | Description or Special Requirements
|  |  | Remarks | Occupancy | Hours of Operation | Acoustics
AusHFG Room Code | Room Name | Prog. Area | (Single line edit) | (Single line edit) | (Single line edit) | (Single line edit)
STAD | Store - Accountable Drugs | 5 |  | 1 - 2 intermittently | 24 Hours |  | The Store - Accoountable Drugs is a strongroom for storage of accountable (Schedule 8) drugs and medications, located wihin the Pharmacy Unit. Refrigerated storage may also be required. The strongroom will require adequate ventilation and a gate door for security when the main door is open. Accountable drugs storage facilites are to comply with NSW Health Pharmaceuticals Services Branch Policy and the requirements noted in the NSW Police Service document - 'Minimising the Risks'. Additional Design Considerations: - The strongroom should be independent of the rest of the building structure with no beams or columns passing through the ceiling, walls or floor - The ceiling, walls and floor should be constructed of concrete with a compressive strength of 70 m/p/a with either 1 cm thick tang bar or 1 cm thick reinforcing rods in three levels in a criss cross pattern. The ceiling, walls and floor should be a minimum thickness of 300mm. - The door should be torch and drill resistant, fitted with a combination lock facility incorporating duress features and an internal release mechanism in case persons are trapped within - A torch and drill resistant breather tube must be fitted, to comply with Fire Regulations - Security detection equipment should be incorporated into the alarm system, to detect any attack on the structure - A telephone should be installed for staff safety; the telephone should be concealed to restrict unauthorised tampering

## Items in Room
Standard Components - Items in Room
1st March 2016
Generated by dRofus (C) dRofus Pty Ltd
[7 empty] | Fabrics |  |  | Service allocations
Connections
[7 empty] | Material | Finish | Specification | Ele | Data | CdW | HtW | Tap | WmW | Dns | Gas | Stm
AusHFG Room Code | Room Name | Item list | BIM ID | Name | Gross quantity | Comment | (Single line edit) | (Single line edit) | (Single line edit) | (Yes/No) | (Yes/No) | (Yes/No) | (Yes/No) | (Yes/No) | (Yes/No) | (Yes/No) | (Yes/No) | (Yes/No)
STAD | Store - Accountable Drugs | Fabrics | 1000 | Floor finish | 1 |  | Vinyl | Standard slip resistant | Seamless, coved | No | No | No | No | No | No | No | No | No
STAD | Store - Accountable Drugs | Fabrics | 2000 | Skirting | 1 |  | Vinyl | Prefinished | Floor vinyl coved, 150 mmH | No | No | No | No | No | No | No | No | No
STAD | Store - Accountable Drugs | Fabrics | 3000 | Wall finish | 1 |  | Paint | Acrylic, washable |  | No | No | No | No | No | No | No | No | No
STAD | Store - Accountable Drugs | Fabrics | 5010 | Ceiling - Plasterboard | 1 |  | Plasterboard | Paint, washable | Flush set, suspended | No | No | No | No | No | No | No | No | No
STAD | Store - Accountable Drugs | Fabrics | 6030 | Cornice | 1 |  | Aluminium | Powdercoat | 24mm shadow angle | No | No | No | No | No | No | No | No | No
STAD | Store - Accountable Drugs | Fabrics | 9030 | Door - 910mm | 1 | Equal to 'Chubb' Pacific 100 | Steel | Paint | Strongroom, security door | No | No | No | No | No | No | No | No | No
STAD | Store - Accountable Drugs | Fabrics | 9032 | Doors | 1 | inner door | Steel | Paint | Strongroom, grille gate door | No | No | No | No | No | No | No | No | No
STAD | Store - Accountable Drugs | FE | FE-44350 | Refrigerator - drugs | 1 | under bench |  |  |  | Yes | Yes | No | No | No | No | No | No | No
STAD | Store - Accountable Drugs | FE | FE-54510 | Telephone - handset, standard | 1 | on bench, optional |  |  |  | No | Yes | No | No | No | No | No | No | No
STAD | Store - Accountable Drugs | FF | FF-1050 | Bench - laminate | 1 |  |  |  |  | No | No | No | No | No | No | No | No | No
STAD | Store - Accountable Drugs | FF | FF-19968 | Shelving - pharmacy stock flow | 2 |  |  |  |  | No | No | No | No | No | No | No | No | No
STAD | Store - Accountable Drugs | FF | FF-21760 | Storage unit - under bench | 1 | drawer/ cupboard unit |  |  |  | No | No | No | No | No | No | No | No | No
STAD | Store - Accountable Drugs | FF | FF-5597 | Shelving unit - over bench, adjustable | 1 |  |  |  |  | No | No | No | No | No | No | No | No | No
STAD | Store - Accountable Drugs | SE | S-10005 | Duress alarm | 1 | to entry lock mechanism |  |  |  | No | No | No | No | No | No | No | No | No
STAD | Store - Accountable Drugs | SE | S-10010 | Reed switch / alarm | 1 | to door and structure |  |  |  | No | No | No | No | No | No | No | No | No
STAD | Store - Accountable Drugs | SE | S-1006 | Voice / Data outlet: double | 1 | 1 outlet for telephone |  |  |  | No | No | No | No | No | No | No | No | No
STAD | Store - Accountable Drugs | SE | S-5000 | Airconditioning | 1 |  |  |  |  | No | No | No | No | No | No | No | No | No
STAD | Store - Accountable Drugs | SE | S-5015 | Ventilation | 1 | ventilator port |  |  |  | No | No | No | No | No | No | No | No | No
STAD | Store - Accountable Drugs | SE | S-6000 | General fluorescent | 1 |  |  |  |  | No | No | No | No | No | No | No | No | No
STAD | Store - Accountable Drugs | SE | S-6055 | Special: task light, built in | 1 | under O/H shelving |  |  |  | No | No | No | No | No | No | No | No | No
STAD | Store - Accountable Drugs | SE | S-6200 | Light switches | 2 |  |  |  |  | No | No | No | No | No | No | No | No | No
STAD | Store - Accountable Drugs | SE | S-9000 | GPO: Single | 1 | refrigerator |  |  |  | No | No | No | No | No | No | No | No | No
STAD | Store - Accountable Drugs | SE | S-9001 | GPO: Double | 2 |  |  |  |  | No | No | No | No | No | No | No | No | No