## Room Data
Standard Components - Room Data Sheet
Date of issue: 26.04.2021
Generated by dRofus (C) dRofus
AusHFG Room Number | Room name | Prog Area | Hours of Operation | Occupancy | Remarks | Acoustics | Description / Special Requirements
STAD | Store - Accountable Drugs | 7.5 | 24 Hours | 1 - 2 intermittently |  |  | The Store - Accountable Drugs is a strongroom located within the Pharmacy Unit for the storage of accountable (Schedule 8) drugs and medications and provides a secure caged area for assembling orders. This room is to comply with jurisdictional legislation and public health facility policy, including any special provisions for refrigerated medicines. The strong room should be designed in collaboration with an expert security consultant with assessment of the risks for the particular site. Additional Design Considerations: The strong room should be independent of the rest of the building structure with no beams or columns passing through the ceiling, walls or floor. The ceiling walls and floor should be built utilisiing suitable construction methods, e.g. reinforced concrete or steel plate modular forms (the wall thickness shown in this Standard Component is indicative only). A gate door is to be provided for security when the main door is open. The security door should be torch and drill resistant, fitted with an appropriate locking mechanism incorporating duress features and an internal release mechanism in case persons are trapped within. The strongroom will require adequate ventilation and a torch and drill resistant breather tube must be fitted to comply with fire regulations. Security monitoring and detection equipment should be incorporated into the alarm system, to detect any attack on the structure. A telephone should be installed for staff safety

## Items
Standard Components - Items in room
Date of issue: 26.04.2021
Generated by dRofus (C) dRofus
Items
AusHFG Room Code | Room Name | Item list | Item Number | Name | Gross quantity | Comment
STAD | Store - Accountable Drugs | FA | FLVY-007 | FLOOR FINISH: vinyl, seamless, coved, standard slip resistant | 1
STAD | Store - Accountable Drugs | FA | FLSK-010 | SKIRTING: vinyl, floor vinyl coved, 150H, prefinished | 5
STAD | Store - Accountable Drugs | FA | WLWA-004 | WALL FINISH: paint, acrylic, washable | 4
STAD | Store - Accountable Drugs | FA | CLFS-006 | CEILING: plasterboard, flush set, suspended, paint, washable | 1
STAD | Store - Accountable Drugs | FA | DWGE-003 | DOOR: 910mm c/o, steel, strongroom, security door, paint | 1 | outer door; access and door release controls to be determined based on security strategy
STAD | Store - Accountable Drugs | FA | DWGE-002 | DOOR: 910mm c/o, steel, strongroom, grille gate door, paint | 1 | inner door; access and door release controls to be determined based on security strategy
STAD | Store - Accountable Drugs | FA | CLCN-008 | CORNICE: square set flush between wall and ceiling, paint | 1
STAD | Store - Accountable Drugs | FA | WLWA-023 | WALL FINISH: vinyl, to 2100 AFFL | 1 | extent dependent on type and height storage solution
STAD | Store - Accountable Drugs | FFE | FQBS-019 | CHAIR: office, ergonomic, high | 1
STAD | Store - Accountable Drugs | FFE | FIHR-002 | BRACKET: for CCTV camera, ceiling mounted | 1
STAD | Store - Accountable Drugs | FFE | FQSM-007 | PEDESTAL: mobile, drawer unit, 660H | 1
STAD | Store - Accountable Drugs | FFE | FIJO-152 | CUPBOARD: wall mount, shelf unit, adj shelves | 1
STAD | Store - Accountable Drugs | FFE | ITSE-012 | CAMERA: CCTV | 1
STAD | Store - Accountable Drugs | FFE | ITNE-007 | COMPUTER: desktop, with display screen | 1 | may be on wall or desk mounted bracket, an additional screen may be provided depending on project ICT requirements
STAD | Store - Accountable Drugs | FFE | MMGE-034 | FRIDGE: drugs, large | 1 | optional
STAD | Store - Accountable Drugs | FFE | ITNE-049 | TELEPHONE: handset, desktop | 1
STAD | Store - Accountable Drugs | FFE | ITNE-003 | BAR CODING: reader | 1
STAD | Store - Accountable Drugs | FFE | FIJO-212 | BULKHEAD: joinery | 1
STAD | Store - Accountable Drugs | FFE | FQSM-048 | SHELVING: storage solution, shelving, 600W x 400D x 2100H nom., wire, mobile | 3 | type and quantity of storage options to be determined based on service requirements
STAD | Store - Accountable Drugs | FFE | FQGE-093 | PRINTER: desktop, labels, pharmacy | 1
STAD | Store - Accountable Drugs | FFE | FQDW-051 | DESK: adj height, 1500W x 600D x 900H nom. | 1
STAD | Store - Accountable Drugs | SE | ITIN-016 | OUTLET: data, single RJ45, wall mounted | 1 | optional, temperature monitoring, for refrigerator if provided
STAD | Store - Accountable Drugs | SE | ITIN-026 | OUTLET: data, double RJ45, wall mounted | 1
STAD | Store - Accountable Drugs | SE | MEGE-015 | VENTILATION PORT | 2
STAD | Store - Accountable Drugs | SE | LIFX-008 | LIGHT: task light, built in | 1 | under wall mounted joinery
STAD | Store - Accountable Drugs | SE | ELBO-015 | SWITCH: light, single | 2 | 1 x general room lighting, 1 x task light
STAD | Store - Accountable Drugs | SE | ELGP-208 | GPO: double, wall mounted | 3 | extent of emergency power to be determined based on service requirements
STAD | Store - Accountable Drugs | SE | ELGP-223 | GPO: emergency power, double, wall mounted | 1 | optional, for refrigerator if provided
STAD | Store - Accountable Drugs | SE | ITSE-038 | READER: access control, general | 1
STAD | Store - Accountable Drugs | SE | ITSE-003 | ALARM: intruder detection | 1 | to entry lock mechanism