## RDS
Standard Components - Room Data Sheet
1st March 2016
Generated by dRofus (C) dRofus Pty Ltd
Description
|  |  | Briefing |  |  |  | Description or Special Requirements
|  |  | Remarks | Occupancy | Hours of Operation | Acoustics
AusHFG Room Code | Room Name | Prog. Area | (Multi line edit) | (Single line edit) | (Single line edit) | (Single line edit) | (Formatted text)
STBK-40 | Store - Bulk, 40m2 | 40 |  | Up to 3 | 24 Hours |  | The Bulk Store is the primary storage area for all delivered supplies and stores prior to distribution to hospital Units when requisioned or on an imprest supply system. The area requires security and controlled access. The Bulk Store should be located with ready access to the loading dock area.

## Items in Room
Standard Components - Items in Room
1st March 2016
Generated by dRofus (C) dRofus Pty Ltd
[7 empty] | Fabrics |  |  | Service allocations
Connections
[7 empty] | Material | Finish | Specification | Ele | Data | CdW | HtW | Tap | WmW | Dns | Gas | Stm
AusHFG Room Code | Room Name | Item list | BIM ID | Name | Gross quantity | Comment | (Single line edit) | (Single line edit) | (Single line edit) | (Logic field) | (Logic field) | (Logic field) | (Logic field) | (Logic field) | (Logic field) | (Logic field) | (Logic field) | (Logic field)
STBK-40 | Store - Bulk, 40m2 | FE | FE-43550 | Refrigerator - double door | 2 | optional |  |  |  | Yes | No | No | No | No | No | No | No | No
STBK-40 | Store - Bulk, 40m2 | FF | FF-13660 | Metal shelving - 900x400x2100 | 25 |  |  |  |  | No | No | No | No | No | No | No | No | No
STBK-40 | Store - Bulk, 40m2 | SE | S-9001 | GPO: Double | 1 |  |  |  |  | No | No | No | No | No | No | No | No | No
STBK-40 | Store - Bulk, 40m2 | SE | S-9011 | GPO: Emergency power, double (H) | 2 | for refrigerators (optional) |  |  |  | No | No | No | No | No | No | No | No | No
STBK-40 | Store - Bulk, 40m2 | SE | S-1006 | Voice / Data outlet: double | 1 | 1 outlet for telephone |  |  |  | No | No | No | No | No | No | No | No | No
STBK-40 | Store - Bulk, 40m2 | SE | S-1006 | Voice / Data outlet: double | 2 | for fridge temp alarms if required |  |  |  | No | No | No | No | No | No | No | No | No
STBK-40 | Store - Bulk, 40m2 | SE | S-5000 | Airconditioning | 1 |  |  |  |  | No | No | No | No | No | No | No | No | No
STBK-40 | Store - Bulk, 40m2 | SE | S-6000 | General fluorescent | 1 |  |  |  |  | No | No | No | No | No | No | No | No | No
STBK-40 | Store - Bulk, 40m2 | SE | S-6200 | Light switches | 2 |  |  |  |  | No | No | No | No | No | No | No | No | No
STBK-40 | Store - Bulk, 40m2 | Fabrics | 1000 | Floor finish | 1 |  | Vinyl | Standard slip resistant | Seamless, coved | No | No | No | No | No | No | No | No | No
STBK-40 | Store - Bulk, 40m2 | Fabrics | 3000 | Wall finish | 1 |  | Paint | Acrylic, washable |  | No | No | No | No | No | No | No | No | No
STBK-40 | Store - Bulk, 40m2 | Fabrics | 4020 | Wall protection | 1 | Equal to Acrovyn, as required | Composite | Prefinished PVC | Crash rail at 900 AFFL | No | No | No | No | No | No | No | No | No
STBK-40 | Store - Bulk, 40m2 | Fabrics | 5030 | Ceiling - Plasterboard | 1 |  | Plasterboard | Prefinished | Drop-in tiles, 600x1200 | No | No | No | No | No | No | No | No | No
STBK-40 | Store - Bulk, 40m2 | Fabrics | 8010 | Door protection | 1 | Equal to Acrovyn | Composite | Prefinished PVC | Protection plate to 900 AFFL | No | No | No | No | No | No | No | No | No
STBK-40 | Store - Bulk, 40m2 | Fabrics | 8040 | Door protection | 1 | Equal to Acrovyn | Composite | Prefinished PVC | To door frame | No | No | No | No | No | No | No | No | No
STBK-40 | Store - Bulk, 40m2 | Fabrics | 9210 | Door - 180 deg | 1 | 1800mm clear opening, lockable | Solid Core | Paint | Double leaf | No | No | No | No | No | No | No | No | No
STBK-40 | Store - Bulk, 40m2 | Fabrics | 6030 | Cornice | 1 |  | Aluminium | Powdercoat | 24mm shadow angle | No | No | No | No | No | No | No | No | No
STBK-40 | Store - Bulk, 40m2 | Fabrics | 2000 | Skirting | 1 |  | Vinyl | Prefinished | Floor vinyl coved, 150 mmH | No | No | No | No | No | No | No | No | No