## Room Data
Standard Components - Room Data Sheet
Date of issue: 12.07.2023
Generated by dRofus (C) dRofus
AusHFG Room Number | Room name | Prog Area | Hours of Operation | Occupancy | Remarks | Acoustics | Description / Special Requirements
STCL | Store - Cleaner | 12 | Up to 24 Hours | 1-2 staff, accessed intermittently |  |  | The Store - Cleaner is a store provided for the central storage of consumables and bulk containers of cleaning chemicals. Large facilities may provide a separate room for the storage of chemicals depending on quantities, safety requirements and operational policies for centralised storage and decanting of chemicals to units. Additional Considerations: Hold open door hardware may be required to allow for easy movement of equipment and trolleys in and out of the room. Type and extent of storage solutions for this room will depend on the departments to be serviced and operational models for cleaning and restocking consumables. Type of storage provided for cleaning chemicals, particularly where the storage of significant quantities of chemicals containing flammable ingredients, to be assessed to meet safety and service requirements. A clean linen trolley, or equivalent, may be provided for storage of clean mop heads that are laundered either onsite or offsite. The size of trolley will vary depending on service model and size of facility. Controlled, staff only access is required.

## Items
Standard Components - Items in room
Date of issue: 12.07.2023
Generated by dRofus (C) dRofus
Items
AusHFG Room Code | Room Name | Item list | Item Number | Name | Gross quantity | Comment
STCL | Store - Cleaner | FA | FLVY-007 | FLOOR FINISH: vinyl, seamless, coved, standard slip resistant | 1
STCL | Store - Cleaner | FA | FLSK-010 | SKIRTING: vinyl, floor vinyl coved, 150H, prefinished | 1
STCL | Store - Cleaner | FA | DWPR-005 | DOOR PROTECTION: protection plate to 900 AFFL | 2
STCL | Store - Cleaner | FA | WLWA-004 | WALL FINISH: paint, acrylic, washable | 1
STCL | Store - Cleaner | FA | WLWA-020 | WALL FINISH: vinyl, to 1500 AFFL | 1 | height dependent on movement of trolleys and pallets, crash rails are also acceptable
STCL | Store - Cleaner | FA | CLTI-008 | CEILING: plasterboard, drop-in tiles, prefinished, 600 x 1200 | 1
STCL | Store - Cleaner | FA | DWSC-021 | DOOR: 1400mm c/o, 1 1/2 leaf, solid core, paint | 1 | lockable or secure staff access, hold open hardware may be required, vision panel may be provided
STCL | Store - Cleaner | FA | CLCN-009 | CORNICE: wall trim fixing | 1
STCL | Store - Cleaner | FFE | FQSN-012 | CABINET: cleaning equipment | 1 | lockable
STCL | Store - Cleaner | FFE | FIHR-029 | HOOK: equipment | 2 | type and extent of storage solutions will be dependent on service requirements
STCL | Store - Cleaner | FFE | FQSN-086 | SHELVING: floor standing, 900W x 400D x 2100H nom., metal | 3 | type and extent of storage solutions will be dependent on service requirements
STCL | Store - Cleaner | SE | ELBO-015 | SWITCH: light, single | 1
STCL | Store - Cleaner | SE | ELGP-208 | GPO: double, wall mounted | 2
STCL | Store - Cleaner | SE | ITSE-038 | READER: access control, general | 1