## RDS
Standard Components - Room Data Sheet
1st March 2016
Generated by dRofus (C) dRofus Pty Ltd
Briefing
|  |  | Remarks | Occupancy | Hours of Operation | Acoustics | Description / Special Requirements
AusHFG Room Code | Room Name | Prog. Area | (Multi line edit) | (Single line edit) | (Single line edit) | (Single line edit) | (Formatted text)
STDR-10 | Medication Room, 10m2 | 10 |  | 1 - 2 intermittently | 24 Hours |  | The medication room is used for the storage of drugs and medications where minimal clinical consumables are used, e.g. Mental Health Unit or as defined by local arrangements. Refer to project specific requirements for automated medication management systems, storage solutions to meet project specific service/functionality demands. This includes (and not limited to) proprietary storage systems.

## Items in Room
Standard Components - Items in Room
1st March 2016
Generated by dRofus (C) dRofus Pty Ltd
[7 empty] | Fabrics |  |  | Service allocations
Connections
[7 empty] | Material | Finish | Specification | Ele | Data | CdW | HtW | Tap | WmW | Dns | Gas | Stm
AusHFG Room Code | Room Name | Item list | BIM ID | Name | Gross quantity | Comment | (Single line edit) | (Single line edit) | (Single line edit) | (Logic field) | (Logic field) | (Logic field) | (Logic field) | (Logic field) | (Logic field) | (Logic field) | (Logic field) | (Logic field)
STDR-10 | Medication Room, 10m2 | FE | FE-2800 | Basin - handwash, Type B | 1 |  |  |  |  | No | No | Yes | No | Yes | Yes | Yes | No | No
STDR-10 | Medication Room, 10m2 | FE | FE-44360 | Refrigerator - drugs, small | 1 | with integrated temperature monitor and alarm panel. |  |  |  | Yes | Yes | No | No | No | No | No | No | No
STDR-10 | Medication Room, 10m2 | FE | FF-5559 | Automated medication management device | 1 | Optional, fixed or mobile solution depending on local medication management systems. |  |  |  | No | No | No | No | No | No | No | No | No
STDR-10 | Medication Room, 10m2 | FE | FE-5560 | Trolley - automated medication dispensing | 1 |  |  |  |  | No | No | No | No | No | No | No | No | No
STDR-10 | Medication Room, 10m2 | FF | FF-1050 | Bench - laminate | 1 |  |  |  |  | No | No | No | No | No | No | No | No | No
STDR-10 | Medication Room, 10m2 | FF | FF-12900 | Wire panel - for storage-bins | 1 | above bench, optional |  |  |  | No | No | No | No | No | No | No | No | No
STDR-10 | Medication Room, 10m2 | FF | FF-1470 | Bracket - sharps | 1 |  |  |  |  | No | No | No | No | No | No | No | No | No
STDR-10 | Medication Room, 10m2 | FF | FF-19062 | Safe - dangerous drugs, medium | 1 |  |  |  |  | No | No | No | No | No | No | No | No | No
STDR-10 | Medication Room, 10m2 | FF | FF-19700 | Sharps bin | 1 |  |  |  |  | No | No | No | No | No | No | No | No | No
STDR-10 | Medication Room, 10m2 | FF | FF-20015 | Shelving unit - PPE | 1 |  |  |  |  | No | No | No | No | No | No | No | No | No
STDR-10 | Medication Room, 10m2 | FF | FF-4410 | Cupboard - under bench | 1 | adjustable shelves |  |  |  | No | No | No | No | No | No | No | No | No
STDR-10 | Medication Room, 10m2 | FF | FF-6154 | Dispenser - paper/ hand towel | 1 | to basin |  |  |  | No | No | No | No | No | No | No | No | No
STDR-10 | Medication Room, 10m2 | FF | FF-6156 | Dispenser - soap | 1 | to basin |  |  |  | No | No | No | No | No | No | No | No | No
STDR-10 | Medication Room, 10m2 | FF | FF-6158 | Dispenser - soap antiseptic | 1 |  |  |  |  | No | No | No | No | No | No | No | No | No
STDR-10 | Medication Room, 10m2 | FF | FF-7231 | Cupboard - wall mounted, overbench, adjustable shelf, lockable | 1 |  |  |  |  | No | No | No | No | No | No | No | No | No
STDR-10 | Medication Room, 10m2 | FF | FF-5830 | Dispenser - antiseptic hand rub | 1 |  |  |  |  | No | No | No | No | No | No | No | No | No
STDR-10 | Medication Room, 10m2 | FF | FF-5824 | Waste bin - general | 1 |  |  |  |  | No | No | No | No | No | No | No | No | No
STDR-10 | Medication Room, 10m2 | FF | FF-5612 | Cabinet - pharmacy management system, full height | 1 |  |  |  |  | No | No | No | No | No | No | No | No | No
STDR-10 | Medication Room, 10m2 | FF | FF-5580 | Storage bins - stainless steel wire mesh | 4 | optional |  |  |  | No | No | No | No | No | No | No | No | No
STDR-10 | Medication Room, 10m2 | FF | FF-13600 | Trolley - medication | 1 |  |  |  |  | No | No | No | No | No | No | No | No | No
STDR-10 | Medication Room, 10m2 | FF | FF-4340 | Cupboard - adjustable shelves | 1 |  |  |  |  | No | No | No | No | No | No | No | No | No
STDR-10 | Medication Room, 10m2 | SE | S-9000 | GPO: Single | 4 | Depends on equipment specification and layout |  |  |  | No | No | No | No | No | No | No | No | No
STDR-10 | Medication Room, 10m2 | SE | S-9001 | GPO: Double | 1 |  |  |  |  | No | No | No | No | No | No | No | No | No
STDR-10 | Medication Room, 10m2 | SE | S-9011 | GPO: Emergency power, double (H) | 1 | For drugs refrigerator |  |  |  | No | No | No | No | No | No | No | No | No
STDR-10 | Medication Room, 10m2 | SE | S-1006 | Voice / Data outlet: double | 1 | 1 outlet for telephone |  |  |  | No | No | No | No | No | No | No | No | No
STDR-10 | Medication Room, 10m2 | SE | S-1006 | Voice / Data outlet: double | 1 | for future automated medication management system |  |  |  | No | No | No | No | No | No | No | No | No
STDR-10 | Medication Room, 10m2 | SE | S-1006 | Voice / Data outlet: double | 1 | to drugs refrigerator |  |  |  | No | No | No | No | No | No | No | No | No
STDR-10 | Medication Room, 10m2 | SE | S-1050 | Telephone: wall mounted | 1 |  |  |  |  | No | No | No | No | No | No | No | No | No
STDR-10 | Medication Room, 10m2 | SE | S-6000 | General fluorescent | 1 |  |  |  |  | No | No | No | No | No | No | No | No | No
STDR-10 | Medication Room, 10m2 | SE | S-6200 | Light switches | 2 |  |  |  |  | No | No | No | No | No | No | No | No | No
STDR-10 | Medication Room, 10m2 | SE | S-6055 | Special: task light, built in | 2 | under O/H cupboards |  |  |  | No | No | No | No | No | No | No | No | No
STDR-10 | Medication Room, 10m2 | SE | S-10005 | Duress alarm | 1 |  |  |  |  | No | No | No | No | No | No | No | No | No
STDR-10 | Medication Room, 10m2 | SE | S-10020 | Card access | 1 | Secure staff access, depends on medication storage provisions |  |  |  | No | No | No | No | No | No | No | No | No
STDR-10 | Medication Room, 10m2 | Fabrics | 1000 | Floor finish | 1 |  | Vinyl | Standard slip resistant | Seamless, coved | No | No | No | No | No | No | No | No | No
STDR-10 | Medication Room, 10m2 | Fabrics | 2526 | Floor finish | 1 | Under basin, significant change in colour to be avoided | Vinyl | Non-slip | Seamless coved | No | No | No | No | No | No | No | No | No
STDR-10 | Medication Room, 10m2 | Fabrics | 3000 | Wall finish | 1 |  | Paint | Acrylic, washable |  | No | No | No | No | No | No | No | No | No
STDR-10 | Medication Room, 10m2 | Fabrics | 2906 | Wall finish | 1 | Selection of material to comply with Part D Infection Prevention and Control AusHFG |  |  | Splashback behind basin | No | No | No | No | No | No | No | No | No
STDR-10 | Medication Room, 10m2 | Fabrics | 5010 | Ceiling - Plasterboard | 1 |  | Plasterboard | Paint, washable | Flush set, suspended | No | No | No | No | No | No | No | No | No
STDR-10 | Medication Room, 10m2 | Fabrics | 9004 | Door - 1100mm | 1 | 910mm clear opening; Lock set | Solid Core/ Glass | Paint | Single leaf, observation panel | No | No | No | No | No | No | No | No | No
STDR-10 | Medication Room, 10m2 | Fabrics | 2530 | Door protection | 1 |  | Composite | Prefinished PVC | Protection plate to 900 AFFL | No | No | No | No | No | No | No | No | No
STDR-10 | Medication Room, 10m2 | Fabrics | 2529 | Door protection | 1 |  | Composite | Prefinished PVC | To door frame | No | No | No | No | No | No | No | No | No
STDR-10 | Medication Room, 10m2 | Fabrics | 6030 | Cornice | 1 |  | Aluminium | Powdercoat | 24mm shadow angle | No | No | No | No | No | No | No | No | No
STDR-10 | Medication Room, 10m2 | Fabrics | 2000 | Skirting | 1 |  | Vinyl | Prefinished | Floor vinyl coved, 150 mmH | No | No | No | No | No | No | No | No | No