## RDS
Standard Components - Room Data Sheet
Date of issue: 20.03.2017
Generated by dRofus (C) dRofus
AusHFG Room Number | Room name | Prog Area | Hours of Operation | Occupancy | Remarks | Acoustics | Description / Special Requirements
STDR-10 | Medication Room, 10m2 | 10 | 24 Hours | 1 - 2 intermittently |  |  | The medication room is used for the storage of drugs and medications where minimal clinical consumables are used, e.g. Mental Health Unit or as defined by local arrangements. Refer to project specific requirements for automated medication management systems, storage solutions to meet project specific service/functionality demands. This includes (and not limited to) proprietary storage systems.

## Items in room
Standard Components - Items in room
Date of issue: 20.03.2017
Generated by dRofus (C) dRofus
Items | [6 empty] | Service allocations
AusHFG Room Code | Room Name | Item list | Item Number | Name | Gross quantity | Comment | Electrical | Data | Cold Water | Hot Water | Warm Water | Tap | Drainage | Gas | Steam
STDR-10 | Medication Room, 10m2 | FA | CLCN-002 | CORNICE: aluminium, 24mm shadow angle, powdercoat | 1 |  | No | No | No | No | No | No | No | No | No
STDR-10 | Medication Room, 10m2 | FA | CLFS-006 | CEILING: plasterboard, flush set, suspended, paint, washable | 1 |  | No | No | No | No | No | No | No | No | No
STDR-10 | Medication Room, 10m2 | FA | DWGL-005 | DOOR: 910mm c/o, single leaf, observation panel, solid core/glass, paint | 1 | Lock set | No | No | No | No | No | No | No | No | No
STDR-10 | Medication Room, 10m2 | FA | DWPR-006 | DOOR PROTECTION: protection plate, to 900 AFFL, PVC, prefinished | 1 |  | No | No | No | No | No | No | No | No | No
STDR-10 | Medication Room, 10m2 | FA | DWPR-010 | DOOR PROTECTION: to door frame, PVC, prefinished | 1 |  | No | No | No | No | No | No | No | No | No
STDR-10 | Medication Room, 10m2 | SE | ELBO-015 | SWITCH: light, single | 2 |  | No | No | No | No | No | No | No | No | No
STDR-10 | Medication Room, 10m2 | SE | ELGP-109 | GPO: single, wall mounted | 2 | no. depends on equipment specification and layout | No | No | No | No | No | No | No | No | No
STDR-10 | Medication Room, 10m2 | SE | ELGP-123 | GPO: emergency power, single, wall mounted | 1 | for drugs fridge | No | No | No | No | No | No | No | No | No
STDR-10 | Medication Room, 10m2 | SE | ELGP-208 | GPO: double, wall mounted | 1 |  | No | No | No | No | No | No | No | No | No
STDR-10 | Medication Room, 10m2 | SE | ELGP-223 | GPO: emergency power, double, wall mounted | 2 |  | No | No | No | No | No | No | No | No | No
STDR-10 | Medication Room, 10m2 | FFE | FIDI-001 | DISPENSER: alcohol based hand rub | 1 |  | No | No | No | No | No | No | No | No | No
STDR-10 | Medication Room, 10m2 | FFE | FIDI-025 | DISPENSER: paper/hand towel | 1 | to basin | No | No | No | No | No | No | No | No | No
STDR-10 | Medication Room, 10m2 | FFE | FIDI-030 | DISPENSER: soap | 1 | to basin | No | No | No | No | No | No | No | No | No
STDR-10 | Medication Room, 10m2 | FFE | FIDI-031 | DISPENSER: soap antiseptic | 1 |  | No | No | No | No | No | No | No | No | No
STDR-10 | Medication Room, 10m2 | FFE | FIHR-016 | BRACKET: for sharps bin | 1 |  | No | No | No | No | No | No | No | No | No
STDR-10 | Medication Room, 10m2 | FFE | FIHR-033 | PANEL: for storage bins, wall mount | 1 | above bench, optional | No | No | No | No | No | No | No | No | No
STDR-10 | Medication Room, 10m2 | FFE | FIJO-059 | BENCH TOP: 600D, joinery under, laminate finish | 1 |  | No | No | No | No | No | No | No | No | No
STDR-10 | Medication Room, 10m2 | FFE | FIJO-119 | CUPBOARD: tall, double door, pharmacy shelves, lockable | 1 |  | No | No | No | No | No | No | No | No | No
STDR-10 | Medication Room, 10m2 | FFE | FIJO-135 | CUPBOARD: underbench, double door, adj shelves | 1 | adjustable shelves | No | No | No | No | No | No | No | No | No
STDR-10 | Medication Room, 10m2 | FFE | FIJO-138 | CUPBOARD: underbench, no door, fixed shelves | 1 |  | No | No | No | No | No | No | No | No | No
STDR-10 | Medication Room, 10m2 | FFE | FIJO-155 | CUPBOARD: wall mount, shelf unit, fixed shelves | 2 |  | No | No | No | No | No | No | No | No | No
STDR-10 | Medication Room, 10m2 | FFE | FIJO-159 | CUPBOARD: wall mount, single door, glazed, adj shelves, lockable | 1 |  | No | No | No | No | No | No | No | No | No
STDR-10 | Medication Room, 10m2 | FA | FLSK-010 | SKIRTING: vinyl, floor vinyl coved, 150H, prefinished | 1 |  | No | No | No | No | No | No | No | No | No
STDR-10 | Medication Room, 10m2 | FA | FLVY-007 | FLOOR FINISH: vinyl, seamless, coved, standard slip resistant | 1 |  | No | No | No | No | No | No | No | No | No
STDR-10 | Medication Room, 10m2 | FA | FLVY-009 | FLOOR FINISH: vinyl, seamless, coved, wet area, non-slip | 1 | Under basin; significant colour change to be avoided. | No | No | No | No | No | No | No | No | No
STDR-10 | Medication Room, 10m2 | FFE | FQCW-016 | BIN: waste, general, 20L | 1 |  | No | No | No | No | No | No | No | No | No
STDR-10 | Medication Room, 10m2 | FFE | FQCW-044 | BIN: waste, sharps, wall mounted | 1 |  | No | No | No | No | No | No | No | No | No
STDR-10 | Medication Room, 10m2 | FFE | FQSN-007 | BIN: storage bins, wire mesh, stainless steel | 4 | optional | No | No | No | No | No | No | No | No | No
STDR-10 | Medication Room, 10m2 | FFE | FQSN-029 | CABINET: pharmacy management system, full height | 1 |  | No | No | No | No | No | No | No | No | No
STDR-10 | Medication Room, 10m2 | FFE | HYBA-010 | BASIN: handwash, Type B | 1 |  | No | No | Yes | No | Yes | Yes | Yes | No | No
STDR-10 | Medication Room, 10m2 | FFE | HYTP-037 | TAPWARE: mixer, elbow levers | 1 | to basin | No | No | Yes | No | Yes | No | No | No | No
STDR-10 | Medication Room, 10m2 | SE | ITIN-016 | OUTLET: data, single RJ45, wall mounted | 1 | to drugs fridge | No | No | No | No | No | No | No | No | No
STDR-10 | Medication Room, 10m2 | SE | ITIN-026 | OUTLET: data, double RJ45, wall mounted | 2 | 1 outlet for wall mounted telephone | No | No | No | No | No | No | No | No | No
STDR-10 | Medication Room, 10m2 | SE | ITIN-026 | OUTLET: data, double RJ45, wall mounted | 2 | for future automated medication management system | No | No | No | No | No | No | No | No | No
STDR-10 | Medication Room, 10m2 | SE | ITNE-052 | TELEPHONE: handset, wall mount | 1 |  | No | Yes | No | No | No | No | No | No | No
STDR-10 | Medication Room, 10m2 | SE | ITSE-006 | BUTTON: duress, fixed | 1 |  | No | No | No | No | No | No | No | No | No
STDR-10 | Medication Room, 10m2 | SE | ITSE-038 | READER: access control, general | 1 | Secure staff access, depends on medication storage provisions | No | No | No | No | No | No | No | No | No
STDR-10 | Medication Room, 10m2 | SE | LIFX-008 | LIGHT: task light, built in | 2 | under O/H cupboards | No | No | No | No | No | No | No | No | No
STDR-10 | Medication Room, 10m2 | FFE | MMGE-035 | FRIDGE: drugs, small | 1 | with integrated temperature monitor and alarm panel. | Yes | Yes | No | No | No | No | No | No | No
STDR-10 | Medication Room, 10m2 | FFE | MMGE-053 | MEDICATION DISPENSER: automated | 1 | optional, fixed or mobile solution depending on local medication management systems. | Yes | Yes | No | No | No | No | No | No | No
STDR-10 | Medication Room, 10m2 | FFE | MMGE-087 | SAFE: dangerous drugs, medium | 1 |  | No | No | No | No | No | No | No | No | No
STDR-10 | Medication Room, 10m2 | FFE | MMGE-106 | TROLLEY: automated medication dispensing | 1 | optional | No | No | No | No | No | No | No | No | No
STDR-10 | Medication Room, 10m2 | FFE | MMGE-130 | TROLLEY: medication | 1 |  | No | No | No | No | No | No | No | No | No
STDR-10 | Medication Room, 10m2 | FA | WLWA-004 | WALL FINISH: paint, acrylic, washable | 1 |  | No | No | No | No | No | No | No | No | No
STDR-10 | Medication Room, 10m2 | FA | WLWA-007 | WALL FINISH: splashback | 1 | Selection of material to comply with Part D Infection Prevention and Control AusHFG | No | No | No | No | No | No | No | No | No